## TC_CDH_1
		PACKET PRIMARY HEADER					PACKET DATA FIELD					OP MODE ACCEPTANCE
		VERSION NO.	PKT ID			PKT SEQ CTRL		PKT DATA / LENGTH	SECONDARY / HEADER	USER DATA FIELD				INITIALIZATION	SAFE	DIAGNOSTICS	IDLE	SCIENCE	DISPOSAL
			PKT TYPE	SEC HDR FLAG	APID	SEQ FLAGS	SEQ COUNT			TC ID	DATA	CHECKSUM
	Length (bits)	3	1	1	11	2	14	16	64	8	Varies	16
Identification	Name
TC_CDH_001	C&DH: get time	0	1	0* / 1†	0x100	0x3	0	0x2* / 0xA†	-* / Time†	0x01	-	CRC-16		✘	✔	✔	✔	✔	✘
TC_CDH_002	C&DH: software reset	0	1	0* / 1†	0x100	0x3	0	0x2* / 0xA†	-* / Time†	0x02	-	CRC-16		✘	✔	✘	✘	✘	✘
TC_CDH_003	TT&C: set UHF transmission rate	0	1	0* / 1†	0x100	0x3	0	0x3* / 0xB†	-* / Time†	0x03	DU_CDH_003	CRC-16		✘	✔	✔	✔	✔	✘
TC_CDH_004	TT&C: set TM repetition amount	0	1	0* / 1†	0x100	0x3	0	0x3* / 0xB†	-* / Time†	0x04	DU_CDH_004	CRC-16		✘	✔	✔	✔	✔	✘
TC_CDH_005	TT&C: get latest uplink frame headers	0	1	0* / 1†	0x100	0x3	0	0x2* / 0xA†	-* / Time†	0x05	-	CRC-16		✘	✔	✔	✔	✔	✘
TC_CDH_006	TT&C: get latest standard TC response	0	1	0* / 1†	0x100	0x3	0	0x2* / 0xA†	-* / Time†	0x06	-	CRC-16		✘	✔	✔	✔	✔	✘
TC_CDH_007	TT&C: set default UHF transmission rate	0	1	0* / 1†	0x100	0x3	0	0x3* / 0xB†	-* / Time†	0x07	DU_CDH_007	CRC-16		✘	✔	✔	✔	✔	✘
TC_CDH_008	TT&C: enable beacons	0	1	0* / 1†	0x100	0x3	0	0x2* / 0xA†	-* / Time†	0x08	-	CRC-16		✘	✔	✔	✔	✔	✘
TC_CDH_009	TT&C: disable beacons	0	1	0* / 1†	0x100	0x3	0	0x2* / 0xA†	-* / Time†	0x09	-	CRC-16		✘	✔	✔	✔	✔	✘
TC_CDH_010	TT&C: configure beacons	0	1	0* / 1†	0x100	0x3	0	0x3* / 0xB†	-* / Time†	0x0A	DU_CDH_010	CRC-16		✘	✔	✔	✔	✔	✘
TC_CDH_011	TT&C: initiate crypto key exchange	0	1	1	0x100	0x3	0	0x2A	Time	0x0B	DU_CDH_011	CRC-16		✘	✔	✔	✔	✔	✘
TC_CDH_012	TT&C: validate candidate crypto key (pt. 1)	0	1	1	0x100	0x3	0	0xA	Time	0x0C	-	CRC-16		✘	✔	✔	✔	✔	✘
TC_CDH_013	TT&C: validate candidate crypto key (pt. 2)	0	1	1	0x100	0x3	0	0x2E	Time	0x0D	DU_CDH_013	CRC-16		✘	✔	✔	✔	✔	✘
TC_CDH_014	TT&C: discard candidate crypto key	0	1	1	0x100	0x3	0	0xA	Time	0x0E	-	CRC-16		✘	✔	✔	✔	✔	✘
TC_CDH_015	TT&C: commit candidate crypto key	0	1	1	0x100	0x3	0	0xA	Time	0x0F	-	CRC-16		✘	✔	✔	✔	✔	✘
TC_CDH_016	TC schedule: dump	0	1	0* / 1†	0x100	0x3	0	0x2* / 0xA†	-* / Time†	0x10	-	CRC-16		✘	✔	✔	✔	✔	✘
TC_CDH_017	TC schedule: remove head	0	1	0* / 1†	0x100	0x3	0	0x2* / 0xA†	-* / Time†	0x11	-	CRC-16		✘	✔	✔	✔	✔	✘
TC_CDH_018	TC schedule: remove one	0	1	0* / 1†	0x100	0x3	0	0xA* / 0x12†	-* / Time†	0x12	DU_CDH_018	CRC-16		✘	✔	✔	✔	✔	✘
TC_CDH_019	TC schedule: remove all	0	1	0* / 1†	0x100	0x3	0	0x2* / 0xA†	-* / Time†	0x13	-	CRC-16		✘	✔	✔	✔	✔	✘
TC_CDH_020	TC assembly: report history	0	1	0* / 1†	0x100	0x3	0	0x2* / 0xA†	-* / Time†	0x14	-	CRC-16		✘	✔	✔	✔	✔	✘
TC_CDH_021	TC assembly: reset	0	1	0* / 1†	0x100	0x3	0	0x2* / 0xA†	-* / Time†	0x15	-	CRC-16		✘	✔	✔	✔	✔	✘
TC_CDH_022	TC schedule: remove multiple	0	1	0* / 1†	0x100	0x3	0	Varies	-* / Time†	0x16	DU_CDH_022	CRC-16		✘	✔	✔	✔	✔	✘
TC_CDH_023	OM: transition to INITIALIZATION	0	1	0* / 1†	0x100	0x3	0	0x2* / 0xA†	-* / Time†	0x17	-	CRC-16		✘	✔	✘	✘	✘	✘
TC_CDH_024	OM: transition to SAFE	0	1	0* / 1†	0x100	0x3	0	0x2* / 0xA†	-* / Time†	0x18	-	CRC-16		✘	✘	✔	✔	✔	✘
TC_CDH_025	OM: transition to DIAGNOSTICS	0	1	0* / 1†	0x100	0x3	0	0x2* / 0xA†	-* / Time†	0x19	-	CRC-16		✘	✔	✘	✘	✘	✘
TC_CDH_026	OM: transition to IDLE	0	1	0* / 1†	0x100	0x3	0	0x2* / 0xA†	-* / Time†	0x1A	-	CRC-16		✘	✔	✘	✘	✔	✘
TC_CDH_027	OM: transition to SCIENCE	0	1	0* / 1†	0x100	0x3	0	0x2* / 0xA†	-* / Time†	0x1B	-	CRC-16		✘	✘	✘	✔	✘	✘
TC_CDH_028	OM: arm transition to DISPOSAL	0	1	0* / 1†	0x100	0x3	0	0x2* / 0xA†	-* / Time†	0x1C	-	CRC-16		✘	✔	✘	✘	✘	✘
TC_CDH_029	OM: disarm transition to DISPOSAL	0	1	0* / 1†	0x100	0x3	0	0x2* / 0xA†	-* / Time†	0x1D	-	CRC-16		✘	✔	✘	✘	✘	✘
TC_CDH_030	OM: get DISPOSAL transition stage	0	1	0* / 1†	0x100	0x3	0	0x2* / 0xA†	-* / Time†	0x1E	-	CRC-16		✘	✔	✘	✘	✘	✘
TC_CDH_031	OM: transition to DISPOSAL (2nd stage)	0	1	0* / 1†	0x100	0x3	0	0x2* / 0xA†	-* / Time†	0x1F	-	CRC-16		✘	✔	✘	✘	✘	✘
TC_CDH_032	OM: transition to DISPOSAL (final stage)	0	1	0* / 1†	0x100	0x3	0	0x2* / 0xA†	-* / Time†	0x20	-	CRC-16		✘	✔	✘	✘	✘	✘
TC_CDH_033	OM: get power matrix	0	1	0* / 1†	0x100	0x3	0	0x2* / 0xA†	-* / Time†	0x21	-	CRC-16		✘	✔	✔	✔	✔	✘
TC_CDH_034	OM: set power matrix	0	1	0* / 1†	0x100	0x3	0	0x8* / 0x10†	-* / Time†	0x22	DU_CDH_034	CRC-16		✘	✔	✔	✔	✔	✘
TC_CDH_035	HD: set generation period of packets	0	1	0* / 1†	0x100	0x3	0	0xC* / 0x14†	-* / Time†	0x23	DU_CDH_035	CRC-16		✘	✔	✔	✔	✔	✘
TC_CDH_036	HD: get generation period of packets	0	1	0* / 1†	0x100	0x3	0	0x2* / 0xA†	-* / Time†	0x24	-	CRC-16		✘	✔	✔	✔	✔	✘
TC_CDH_037	HD: get latest packet of type	0	1	0* / 1†	0x100	0x3	0	0x3* / 0xB†	-* / Time†	0x25	DU_CDH_037	CRC-16		✘	✔	✔	✔	✔	✘
TC_CDH_038	HD: enable continuous TM mode	0	1	0* / 1†	0x100	0x3	0	0x5* / 0xD†	-* / Time†	0x26	DU_CDH_038	CRC-16		✘	✔	✔	✔	✔	✘
TC_CDH_039	HD: disable continuous TM mode	0	1	0* / 1†	0x100	0x3	0	0x2* / 0xA†	-* / Time†	0x27	-	CRC-16		✘	✔	✔	✔	✔	✘
TC_CDH_040					0x28
TC_CDH_041	EPS: power cycle VUR	0	1	0* / 1†	0x100	0x3	0	0x2* / 0xA†	-* / Time†	0x29	-	CRC-16		✘	✔	✔	✘	✘	✘
TC_CDH_042	EPS: power PLDH on	0	1	0* / 1†	0x100	0x3	0	0x2* / 0xA†	-* / Time†	0x2A	-	CRC-16		✘	✘	✔	✘	✘	✘
TC_CDH_043	EPS: power PLDH off	0	1	0* / 1†	0x100	0x3	0	0x2* / 0xA†	-* / Time†	0x2B	-	CRC-16		✘	✘	✔	✘	✘	✘
TC_CDH_044	EPS: power DSU on	0	1	0* / 1†	0x100	0x3	0	0x2* / 0xA†	-* / Time†	0x2C	-	CRC-16		✘	✘	✔	✘	✘	✘
TC_CDH_045	EPS: power DSU off	0	1	0* / 1†	0x100	0x3	0	0x2* / 0xA†	-* / Time†	0x2D	-	CRC-16		✘	✘	✔	✘	✘	✘
TC_CDH_046	EPS: power CTECS on	0	1	0* / 1†	0x100	0x3	0	0x2* / 0xA†	-* / Time†	0x2E	-	CRC-16		✘	✘	✔	✘	✘	✘
TC_CDH_047	EPS: power CTECS off	0	1	0* / 1†	0x100	0x3	0	0x2* / 0xA†	-* / Time†	0x2F	-	CRC-16		✘	✘	✔	✘	✘	✘
TC_CDH_048	EPS: power IVM on	0	1	0* / 1†	0x100	0x3	0	0x2* / 0xA†	-* / Time†	0x30	-	CRC-16		✘	✘	✔	✘	✘	✘
TC_CDH_049	EPS: power IVM off	0	1	0* / 1†	0x100	0x3	0	0x2* / 0xA†	-* / Time†	0x31	-	CRC-16		✘	✘	✔	✘	✘	✘
TC_CDH_050	EPS: power MSM on	0	1	0* / 1†	0x100	0x3	0	0x2* / 0xA†	-* / Time†	0x32	-	CRC-16		✘	✘	✔	✘	✘	✘
TC_CDH_051	EPS: power MSM off	0	1	0* / 1†	0x100	0x3	0	0x2* / 0xA†	-* / Time†	0x33	-	CRC-16		✘	✘	✔	✘	✘	✘
TC_CDH_052	EPS: power SWP on	0	1	0* / 1†	0x100	0x3	0	0x2* / 0xA†	-* / Time†	0x34	-	CRC-16		✘	✘	✔	✘	✘	✘
TC_CDH_053	EPS: power SWP off	0	1	0* / 1†	0x100	0x3	0	0x2* / 0xA†	-* / Time†	0x35	-	CRC-16		✘	✘	✔	✘	✘	✘
TC_CDH_054	EPS: power XBR on	0	1	0* / 1†	0x100	0x3	0	0x2* / 0xA†	-* / Time†	0x36	-	CRC-16		✘	✘	✔	✔	✔	✘
TC_CDH_055	EPS: power XBR off	0	1	0* / 1†	0x100	0x3	0	0x2* / 0xA†	-* / Time†	0x37	-	CRC-16		✘	✘	✔	✔	✔	✘
TC_CDH_056	C&DH: override GPS time	0	1	0* / 1†	0x100	0x3	0	0xA* / 0x12†	-* / Time†	0x38	DU_CDH_056	CRC-16		✘	✔	✔	✔	✔	✘
TC_CDH_057	OM: enable SCIENCE mode scheduler	0	1	0* / 1†	0x100	0x3	0	0x2* / 0xA†	-* / Time†	0x39	-	CRC-16		✘	✔	✔	✔	✔	✘
TC_CDH_058	OM: disable SCIENCE mode scheduler	0	1	0* / 1†	0x100	0x3	0	0x2* / 0xA†	-* / Time†	0x3A	-	CRC-16		✘	✔	✔	✔	✔	✘
TC_CDH_059	OM: configure SCIENCE mode scheduler	0	1	0* / 1†	0x100	0x3	0	0xE* / 0x16†	-* / Time†	0x3B	DU_CDH_059	CRC-16		✘	✔	✔	✔	✔	✘
TC_CDH_060	EPS CM: get board status	0	1	0* / 1†	0x100	0x3	0	0x2* / 0xA†	-* / Time†	0x3C	-	CRC-16		✘	✘	✔	✘	✘	✘
TC_CDH_061	EPS CM: get last error	0	1	0* / 1†	0x100	0x3	0	0x2* / 0xA†	-* / Time†	0x3D	-	CRC-16		✘	✘	✔	✘	✘	✘
TC_CDH_062	EPS CM: get firmware version	0	1	0* / 1†	0x100	0x3	0	0x2* / 0xA†	-* / Time†	0x3E	-	CRC-16		✘	✘	✔	✘	✘	✘
TC_CDH_063	EPS CM: get firmware checksum	0	1	0* / 1†	0x100	0x3	0	0x2* / 0xA†	-* / Time†	0x3F	-	CRC-16		✘	✘	✔	✘	✘	✘
TC_CDH_064	EPS CM: get firmware revision	0	1	0* / 1†	0x100	0x3	0	0x2* / 0xA†	-* / Time†	0x40	-	CRC-16		✘	✘	✔	✘	✘	✘

## TC_CDH_2
		PACKET PRIMARY HEADER					PACKET DATA FIELD					OP MODE ACCEPTANCE
		VERSION NO.	PKT ID			PKT SEQ CTRL		PKT DATA / LENGTH	SECONDARY / HEADER	USER DATA FIELD				INITIALIZATION	SAFE	DIAGNOSTICS	IDLE	SCIENCE	DISPOSAL
			PKT TYPE	SEC HDR FLAG	APID	SEQ FLAGS	SEQ COUNT			TC ID	DATA	CHECKSUM
	Length (bits)	3	1	1	11	2	14	16	64	8	Varies	16
Identification	Name
TC_CDH_065	EPS CM: get telemetry	0	1	0* / 1†	0x100	0x3	0	0x4* / 0xC†	-* / Time†	0x41	DU_CDH_065	CRC-16		✘	✘	✔	✘	✘	✘
TC_CDH_066	EPS CM: get comms watchdog period	0	1	0* / 1†	0x100	0x3	0	0x2* / 0xA†	-* / Time†	0x42	-	CRC-16		✘	✘	✔	✘	✘	✘
TC_CDH_067	EPS CM: set comms watchdog period	0	1	0* / 1†	0x100	0x3	0	0x3* / 0xB†	-* / Time†	0x43	DU_CDH_067	CRC-16		✘	✘	✔	✘	✘	✘
TC_CDH_068	EPS CM: reset comms watchdog	0	1	0* / 1†	0x100	0x3	0	0x2* / 0xA†	-* / Time†	0x44	-	CRC-16		✘	✘	✔	✘	✘	✘
TC_CDH_069	EPS CM: get no. of brown-out resets	0	1	0* / 1†	0x100	0x3	0	0x2* / 0xA†	-* / Time†	0x45	-	CRC-16		✘	✘	✔	✘	✘	✘
TC_CDH_070	EPS CM: get no. of auto software resets	0	1	0* / 1†	0x100	0x3	0	0x2* / 0xA†	-* / Time†	0x46	-	CRC-16		✘	✘	✔	✘	✘	✘
TC_CDH_071	EPS CM: get no. of manual resets	0	1	0* / 1†	0x100	0x3	0	0x2* / 0xA†	-* / Time†	0x47	-	CRC-16		✘	✘	✔	✘	✘	✘
TC_CDH_072	EPS CM: get no. of comms watchdog resets	0	1	0* / 1†	0x100	0x3	0	0x2* / 0xA†	-* / Time†	0x48	-	CRC-16		✘	✘	✔	✘	✘	✘
TC_CDH_073	EPS CM: get actual state of all PDMs	0	1	0* / 1†	0x100	0x3	0	0x2* / 0xA†	-* / Time†	0x49	-	CRC-16		✘	✔	✔	✔	✔	✘
TC_CDH_074	EPS CM: get expected state of all PDMs	0	1	0* / 1†	0x100	0x3	0	0x2* / 0xA†	-* / Time†	0x4A	-	CRC-16		✘	✔	✔	✔	✔	✘
TC_CDH_075	EPS CM: get initial state of all PDMs	0	1	0* / 1†	0x100	0x3	0	0x2* / 0xA†	-* / Time†	0x4B	-	CRC-16		✘	✔	✔	✔	✔	✘
TC_CDH_076	EPS CM: switch PDM-N on	0	1	0* / 1†	0x100	0x3	0	0x3* / 0xB†	-* / Time†	0x4C	DU_CDH_076	CRC-16		✘	✘	✔	✘	✘	✘
TC_CDH_077	EPS CM: switch PDM-N off	0	1	0* / 1†	0x100	0x3	0	0x3* / 0xB†	-* / Time†	0x4D	DU_CDH_077	CRC-16		✘	✘	✔	✘	✘	✘
TC_CDH_078	EPS CM: set PDM-N’s timer limit	0	1	0* / 1†	0x100	0x3	0	0x4* / 0xC†	-* / Time†	0x4E	DU_CDH_078	CRC-16		✘	✘	✔	✘	✘	✘
TC_CDH_079	EPS CM: get PDM-N’s timer limit	0	1	0* / 1†	0x100	0x3	0	0x3* / 0xB†	-* / Time†	0x4F	DU_CDH_079	CRC-16		✘	✘	✔	✘	✘	✘
TC_CDH_080	EPS CM: get PDM-N’s current timer value	0	1	0* / 1†	0x100	0x3	0	0x3* / 0xB†	-* / Time†	0x50	DU_CDH_080	CRC-16		✘	✘	✔	✘	✘	✘
TC_CDH_081	EPS CM: PCM reset	0	1	0* / 1†	0x100	0x3	0	0x3* / 0xB†	-* / Time†	0x51	DU_CDH_081	CRC-16		✘	✘	✔	✘	✘	✘
TC_CDH_082	EPS CM: manual reset	0	1	0* / 1†	0x100	0x3	0	0x2* / 0xA†	-* / Time†	0x52	-	CRC-16		✘	✔	✔	✘	✘	✘
TC_CDH_083					0x53
TC_CDH_084					0x54
TC_CDH_085					0x55
TC_CDH_086					0x56
TC_CDH_087	OM: enable power monitor	0	1	0* / 1†	0x100	0x3	0	0x2* / 0xA†	-* / Time†	0x57	-	CRC-16		✘	✔	✔	✔	✔	✘
TC_CDH_088	OM: disable power monitor	0	1	0* / 1†	0x100	0x3	0	0x2* / 0xA†	-* / Time†	0x58	-	CRC-16		✘	✔	✔	✔	✔	✘
TC_CDH_089	OM: configure power monitor	0	1	0* / 1†	0x100	0x3	0	0x4* / 0xC†	-* / Time†	0x59	DU_CDH_089	CRC-16		✘	✔	✔	✔	✔	✘
TC_CDH_090	OM: set safe radio battery levels	0	1	0* / 1†	0x100	0x3	0	0x6* / 0xE†	-* / Time†	0x5A	DU_CDH_090	CRC-16		✘	✔	✔	✔	✔	✘
TC_CDH_091	OM: get power monitor parameters	0	1	0* / 1†	0x100	0x3	0	0x2* / 0xA†	-* / Time†	0x5B	-	CRC-16		✘	✔	✔	✔	✔	✘
TC_CDH_092	OM: get safe radio battery levels	0	1	0* / 1†	0x100	0x3	0	0x2* / 0xA†	-* / Time†	0x5C	-	CRC-16		✘	✔	✔	✔	✔	✘
TC_CDH_093	OM: get SCIENCE scheduler parameters	0	1	0* / 1†	0x100	0x3	0	0x2* / 0xA†	-* / Time†	0x5D	-	CRC-16		✘	✔	✔	✔	✔	✘
TC_CDH_094					0x5E
TC_CDH_095					0x5F
TC_CDH_096					0x60
TC_CDH_097					0x61
TC_CDH_098					0x62
TC_CDH_099					0x63
TC_CDH_100	OM: set ground SCIENCE schedule	0	1	0* / 1†	0x100	0x3	0	Varies	-* / Time†	0x64	DU_CDH_100	CRC-16		✘	✔	✔	✔	✔	✘
TC_CDH_101					0x65
TC_CDH_102					0x66
TC_CDH_103					0x67
TC_CDH_104					0x68
TC_CDH_105	EIB: switch channel on	0	1	0* / 1†	0x100	0x3	0	0x3* / 0xB†	-* / Time†	0x69	DU_CDH_105	CRC-16		✘	✘	✔	✘	✘	✘
TC_CDH_106	EIB: switch channel off	0	1	0* / 1†	0x100	0x3	0	0x3* / 0xB†	-* / Time†	0x6A	DU_CDH_106	CRC-16		✘	✘	✔	✘	✘	✘
TC_CDH_107	EIB: switch all 12V channels on	0	1	0* / 1†	0x100	0x3	0	0x2* / 0xA†	-* / Time†	0x6B	-	CRC-16		✘	✘	✔	✘	✘	✘
TC_CDH_108	EIB: switch all 5V channels on	0	1	0* / 1†	0x100	0x3	0	0x2* / 0xA†	-* / Time†	0x6C	-	CRC-16		✘	✘	✔	✘	✘	✘
TC_CDH_109	EIB: switch all 3.3V channels on	0	1	0* / 1†	0x100	0x3	0	0x2* / 0xA†	-* / Time†	0x6D	-	CRC-16		✘	✘	✔	✘	✘	✘
TC_CDH_110	EIB: switch all channels on	0	1	0* / 1†	0x100	0x3	0	0x2* / 0xA†	-* / Time†	0x6E	-	CRC-16		✘	✘	✔	✘	✘	✘
TC_CDH_111	EIB: software reset	0	1	0* / 1†	0x100	0x3	0	0x2* / 0xA†	-* / Time†	0x6F	-	CRC-16		✘	✘	✔	✘	✘	✘
TC_CDH_112	EIB: get available state info	0	1	0* / 1†	0x100	0x3	0	0x2* / 0xA†	-* / Time†	0x70	-	CRC-16		✘	✔	✔	✔	✔	✘
TC_CDH_113	EIB: switch all 12V channels off	0	1	0* / 1†	0x100	0x3	0	0x2* / 0xA†	-* / Time†	0x71	-	CRC-16		✘	✘	✔	✘	✘	✘
TC_CDH_114	EIB: switch all 5V channels off	0	1	0* / 1†	0x100	0x3	0	0x2* / 0xA†	-* / Time†	0x72	-	CRC-16		✘	✘	✔	✘	✘	✘
TC_CDH_115	EIB: switch all 3.3V channels off	0	1	0* / 1†	0x100	0x3	0	0x2* / 0xA†	-* / Time†	0x73	-	CRC-16		✘	✘	✔	✘	✘	✘
TC_CDH_116	EIB: switch all channels off	0	1	0* / 1†	0x100	0x3	0	0x2* / 0xA†	-* / Time†	0x74	-	CRC-16		✘	✘	✔	✘	✘	✘
TC_CDH_117	EIB: get all thermistor readings	0	1	0* / 1†	0x100	0x3	0	0x2* / 0xA†	-* / Time†	0x75	-	CRC-16		✘	✘	✔	✘	✘	✘
TC_CDH_118	AntS: reset, prim	0	1	0* / 1†	0x100	0x3	0	0x2* / 0xA†	-* / Time†	0x76	-	CRC-16		✘	✘	✔	✘	✘	✘
TC_CDH_119	AntS: reset, red	0	1	0* / 1†	0x100	0x3	0	0x2* / 0xA†	-* / Time†	0x77	-	CRC-16		✘	✘	✔	✘	✘	✘
TC_CDH_120	AntS: arm, prim	0	1	0* / 1†	0x100	0x3	0	0x2* / 0xA†	-* / Time†	0x78	-	CRC-16		✘	✘	✔	✘	✘	✘
TC_CDH_121	AntS: arm, red	0	1	0* / 1†	0x100	0x3	0	0x2* / 0xA†	-* / Time†	0x79	-	CRC-16		✘	✘	✔	✘	✘	✘
TC_CDH_122	AntS: disarm, prim	0	1	0* / 1†	0x100	0x3	0	0x2* / 0xA†	-* / Time†	0x7A	-	CRC-16		✘	✘	✔	✘	✘	✘
TC_CDH_123	AntS: disarm, red	0	1	0* / 1†	0x100	0x3	0	0x2* / 0xA†	-* / Time†	0x7B	-	CRC-16		✘	✘	✔	✘	✘	✘
TC_CDH_124	AntS: deploy VHF ant., prim	0	1	0* / 1†	0x100	0x3	0	0x3* / 0xB†	-* / Time†	0x7C	DU_CDH_124	CRC-16		✘	✘	✔	✘	✘	✘
TC_CDH_125	AntS: deploy VHF ant., red	0	1	0* / 1†	0x100	0x3	0	0x3* / 0xB†	-* / Time†	0x7D	DU_CDH_125	CRC-16		✘	✘	✔	✘	✘	✘
TC_CDH_126	AntS: deploy UHF ant., prim	0	1	0* / 1†	0x100	0x3	0	0x3* / 0xB†	-* / Time†	0x7E	DU_CDH_126	CRC-16		✘	✘	✔	✘	✘	✘
TC_CDH_127	AntS: deploy UHF ant., red	0	1	0* / 1†	0x100	0x3	0	0x3* / 0xB†	-* / Time†	0x7F	DU_CDH_127	CRC-16		✘	✘	✔	✘	✘	✘
TC_CDH_128	AntS: deploy VHF ant. w/ override, prim	0	1	0* / 1†	0x100	0x3	0	0x3* / 0xB†	-* / Time†	0x80	DU_CDH_128	CRC-16		✘	✘	✔	✘	✘	✘

## TC_CDH_3
		PACKET PRIMARY HEADER					PACKET DATA FIELD					OP MODE ACCEPTANCE
		VERSION NO.	PKT ID			PKT SEQ CTRL		PKT DATA / LENGTH	SECONDARY / HEADER	USER DATA FIELD				INITIALIZATION	SAFE	DIAGNOSTICS	IDLE	SCIENCE	DISPOSAL
			PKT TYPE	SEC HDR FLAG	APID	SEQ FLAGS	SEQ COUNT			TC ID	DATA	CHECKSUM
	Length (bits)	3	1	1	11	2	14	16	64	8	Varies	16
Identification	Name
TC_CDH_129	AntS: deploy VHF ant. w/ override, red	0	1	0* / 1†	0x100	0x3	0	0x3* / 0xB†	-* / Time†	0x81	DU_CDH_129	CRC-16		✘	✘	✔	✘	✘	✘
TC_CDH_130	AntS: deploy UHF ant. w/ override, prim	0	1	0* / 1†	0x100	0x3	0	0x3* / 0xB†	-* / Time†	0x82	DU_CDH_130	CRC-16		✘	✘	✔	✘	✘	✘
TC_CDH_131	AntS: deploy UHF ant. w/ override, red	0	1	0* / 1†	0x100	0x3	0	0x3* / 0xB†	-* / Time†	0x83	DU_CDH_131	CRC-16		✘	✘	✔	✘	✘	✘
TC_CDH_132	AntS: deploy all ants. sequentially, prim	0	1	0* / 1†	0x100	0x3	0	0x3* / 0xB†	-* / Time†	0x84	DU_CDH_132	CRC-16		✘	✘	✔	✘	✘	✘
TC_CDH_133	AntS: deploy all ants. sequentially, red	0	1	0* / 1†	0x100	0x3	0	0x3* / 0xB†	-* / Time†	0x85	DU_CDH_133	CRC-16		✘	✘	✔	✘	✘	✘
TC_CDH_134	AntS: measure system temperature, prim	0	1	0* / 1†	0x100	0x3	0	0x2* / 0xA†	-* / Time†	0x86	-	CRC-16		✘	✔	✔	✘	✘	✘
TC_CDH_135	AntS: measure system temperature, red	0	1	0* / 1†	0x100	0x3	0	0x2* / 0xA†	-* / Time†	0x87	-	CRC-16		✘	✔	✔	✘	✘	✘
TC_CDH_136	AntS: get deployment status, prim	0	1	0* / 1†	0x100	0x3	0	0x2* / 0xA†	-* / Time†	0x88	-	CRC-16		✘	✔	✔	✘	✘	✘
TC_CDH_137	AntS: get deployment status, red	0	1	0* / 1†	0x100	0x3	0	0x2* / 0xA†	-* / Time†	0x89	-	CRC-16		✘	✔	✔	✘	✘	✘
TC_CDH_138	AntS: get VHF ant. activation count, prim	0	1	0* / 1†	0x100	0x3	0	0x2* / 0xA†	-* / Time†	0x8A	-	CRC-16		✘	✔	✔	✘	✘	✘
TC_CDH_139	AntS: get VHF ant. activation count, red	0	1	0* / 1†	0x100	0x3	0	0x2* / 0xA†	-* / Time†	0x8B	-	CRC-16		✘	✔	✔	✘	✘	✘
TC_CDH_140	AntS: get UHF ant. activation count, prim	0	1	0* / 1†	0x100	0x3	0	0x2* / 0xA†	-* / Time†	0x8C	-	CRC-16		✘	✔	✔	✘	✘	✘
TC_CDH_141	AntS: get UHF ant. activation count, red	0	1	0* / 1†	0x100	0x3	0	0x2* / 0xA†	-* / Time†	0x8D	-	CRC-16		✘	✔	✔	✘	✘	✘
TC_CDH_142	AntS: get VHF ant. activation time, prim	0	1	0* / 1†	0x100	0x3	0	0x2* / 0xA†	-* / Time†	0x8E	-	CRC-16		✘	✔	✔	✘	✘	✘
TC_CDH_143	AntS: get VHF ant. activation time, red	0	1	0* / 1†	0x100	0x3	0	0x2* / 0xA†	-* / Time†	0x8F	-	CRC-16		✘	✔	✔	✘	✘	✘
TC_CDH_144	AntS: get UHF ant. activation time, prim	0	1	0* / 1†	0x100	0x3	0	0x2* / 0xA†	-* / Time†	0x90	-	CRC-16		✘	✔	✔	✘	✘	✘
TC_CDH_145	AntS: get UHF ant. activation time, red	0	1	0* / 1†	0x100	0x3	0	0x2* / 0xA†	-* / Time†	0x91	-	CRC-16		✘	✔	✔	✘	✘	✘
TC_CDH_146	MCOM: arm booms, prim	0	1	0* / 1†	0x100	0x3	0	0x2* / 0xA†	-* / Time†	0x92	-	CRC-16		✘	✘	✔	✘	✘	✘
TC_CDH_147	MCOM: arm booms, red	0	1	0* / 1†	0x100	0x3	0	0x2* / 0xA†	-* / Time†	0x93	-	CRC-16		✘	✘	✔	✘	✘	✘
TC_CDH_148	MCOM: arm SP X plus, prim	0	1	0* / 1†	0x100	0x3	0	0x2* / 0xA†	-* / Time†	0x94	-	CRC-16		✘	✘	✔	✘	✘	✘
TC_CDH_149	MCOM: arm SP X plus, red	0	1	0* / 1†	0x100	0x3	0	0x2* / 0xA†	-* / Time†	0x95	-	CRC-16		✘	✘	✔	✘	✘	✘
TC_CDH_150	MCOM: arm SP X minus, prim	0	1	0* / 1†	0x100	0x3	0	0x2* / 0xA†	-* / Time†	0x96	-	CRC-16		✘	✘	✔	✘	✘	✘
TC_CDH_151	MCOM: arm SP X minus, red	0	1	0* / 1†	0x100	0x3	0	0x2* / 0xA†	-* / Time†	0x97	-	CRC-16		✘	✘	✔	✘	✘	✘
TC_CDH_152	MCOM: disarm booms, prim	0	1	0* / 1†	0x100	0x3	0	0x2* / 0xA†	-* / Time†	0x98	-	CRC-16		✘	✘	✔	✘	✘	✘
TC_CDH_153	MCOM: disarm booms, red	0	1	0* / 1†	0x100	0x3	0	0x2* / 0xA†	-* / Time†	0x99	-	CRC-16		✘	✘	✔	✘	✘	✘
TC_CDH_154	MCOM: disarm SP X plus, prim	0	1	0* / 1†	0x100	0x3	0	0x2* / 0xA†	-* / Time†	0x9A	-	CRC-16		✘	✘	✔	✘	✘	✘
TC_CDH_155	MCOM: disarm SP X plus, red	0	1	0* / 1†	0x100	0x3	0	0x2* / 0xA†	-* / Time†	0x9B	-	CRC-16		✘	✘	✔	✘	✘	✘
TC_CDH_156	MCOM: disarm SP X minus, prim	0	1	0* / 1†	0x100	0x3	0	0x2* / 0xA†	-* / Time†	0x9C	-	CRC-16		✘	✘	✔	✘	✘	✘
TC_CDH_157	MCOM: disarm SP X minus, red	0	1	0* / 1†	0x100	0x3	0	0x2* / 0xA†	-* / Time†	0x9D	-	CRC-16		✘	✘	✔	✘	✘	✘
TC_CDH_158	MCOM: get arm status, prim	0	1	0* / 1†	0x100	0x3	0	0x2* / 0xA†	-* / Time†	0x9E	-	CRC-16		✘	✔	✔	✘	✘	✘
TC_CDH_159	MCOM: get arm status, red	0	1	0* / 1†	0x100	0x3	0	0x2* / 0xA†	-* / Time†	0x9F	-	CRC-16		✘	✔	✔	✘	✘	✘
TC_CDH_160	MCOM: soft reset, prim	0	1	0* / 1†	0x100	0x3	0	0x2* / 0xA†	-* / Time†	0xA0	-	CRC-16		✘	✘	✔	✘	✘	✘
TC_CDH_161	MCOM: soft reset, red	0	1	0* / 1†	0x100	0x3	0	0x2* / 0xA†	-* / Time†	0xA1	-	CRC-16		✘	✘	✔	✘	✘	✘
TC_CDH_162	MCOM: get safe time, prim	0	1	0* / 1†	0x100	0x3	0	0x2* / 0xA†	-* / Time†	0xA2	-	CRC-16		✘	✔	✔	✘	✘	✘
TC_CDH_163	MCOM: get safe time, red	0	1	0* / 1†	0x100	0x3	0	0x2* / 0xA†	-* / Time†	0xA3	-	CRC-16		✘	✔	✔	✘	✘	✘
TC_CDH_164	MCOM: set safe time, prim	0	1	0* / 1†	0x100	0x3	0	0x3* / 0xB†	-* / Time†	0xA4	DU_CDH_164	CRC-16		✘	✘	✔	✘	✘	✘
TC_CDH_165	MCOM: set safe time, red	0	1	0* / 1†	0x100	0x3	0	0x3* / 0xB†	-* / Time†	0xA5	DU_CDH_165	CRC-16		✘	✘	✔	✘	✘	✘
TC_CDH_166	MCOM: cancel deployment, prim	0	1	0* / 1†	0x100	0x3	0	0x2* / 0xA†	-* / Time†	0xA6	-	CRC-16		✘	✘	✔	✘	✘	✘
TC_CDH_167	MCOM: cancel deployment, red	0	1	0* / 1†	0x100	0x3	0	0x2* / 0xA†	-* / Time†	0xA7	-	CRC-16		✘	✘	✔	✘	✘	✘
TC_CDH_168	MCOM: deploy element, prim	0	1	0* / 1†	0x100	0x3	0	0x4* / 0xC†	-* / Time†	0xA8	DU_CDH_168	CRC-16		✘	✘	✔	✘	✘	✘
TC_CDH_169	MCOM: deploy element, red	0	1	0* / 1†	0x100	0x3	0	0x4* / 0xC†	-* / Time†	0xA9	DU_CDH_169	CRC-16		✘	✘	✔	✘	✘	✘
TC_CDH_170	MCOM: get sensor status, prim	0	1	0* / 1†	0x100	0x3	0	0x2* / 0xA†	-* / Time†	0xAA	-	CRC-16		✘	✔	✔	✘	✘	✘
TC_CDH_171	MCOM: get sensor status, red	0	1	0* / 1†	0x100	0x3	0	0x2* / 0xA†	-* / Time†	0xAB	-	CRC-16		✘	✔	✔	✘	✘	✘
TC_CDH_172	MCOM: deploy element with override, prim	0	1	0* / 1†	0x100	0x3	0	0x4* / 0xC†	-* / Time†	0xAC	DU_CDH_172	CRC-16		✘	✘	✔	✘	✘	✘
TC_CDH_173	MCOM: deploy element with override, red	0	1	0* / 1†	0x100	0x3	0	0x4* / 0xC†	-* / Time†	0xAD	DU_CDH_173	CRC-16		✘	✘	✔	✘	✘	✘
TC_CDH_174	XBR: electronic reset	0	1	0* / 1†	0x100	0x3	0	0x2* / 0xA†	-* / Time†	0xAE	-	CRC-16		✘	✔	✔	✔	✔	✘

## TC_PLD
		PACKET PRIMARY HEADER					PACKET DATA FIELD					OP MODE ACCEPTANCE
		VERSION NO.	PKT ID			PKT SEQ CTRL		PKT DATA / LENGTH	SECONDARY / HEADER	USER DATA FIELD				INITIALIZATION	SAFE	DIAGNOSTICS	IDLE	SCIENCE	DISPOSAL
			PKT TYPE	SEC HDR FLAG	APID	SEQ FLAGS	SEQ COUNT			TC ID	DATA	CHECKSUM
	Length (bits)	3	1	1	11	2	14	16	64	8	Varies	16
Identification	Name
TC_PLD_001	PLDH: get time	0	1	0* / 1†	0x300	0x3	0	0x2* / 0xA†	-* / Time†	0x01	-	CRC-16		✘	✔	✔	✔	✔	✘
TC_PLD_002	PPS: set to CTECS	0	1	0* / 1†	0x300	0x3	0	0x2* / 0xA†	-* / Time†	0x02	-	CRC-16		✘	✔	✔	✔	✔	✘
TC_PLD_003	PPS: set to PLDH	0	1	0* / 1†	0x300	0x3	0	0x2* / 0xA†	-* / Time†	0x03	-	CRC-16		✘	✔	✔	✔	✔	✘
TC_PLD_004	IVM: enable handler	0	1	0* / 1†	0x300	0x3	0	0x2* / 0xA†	-* / Time†	0x04	-	CRC-16		✘	✘	✔	✘	✔	✘
TC_PLD_005	IVM: disable handler	0	1	0* / 1†	0x300	0x3	0	0x2* / 0xA†	-* / Time†	0x05	-	CRC-16		✘	✘	✔	✘	✔	✘
TC_PLD_006	IVM: feed script from ground	0	1	0* / 1†	0x300	0x3	0	Varies	-* / Time†	0x06	DU_PLD_006	CRC-16		✘	✘	✔	✘	✔	✘
TC_PLD_007	MSM: enable handler	0	1	0* / 1†	0x300	0x3	0	0x2* / 0xA†	-* / Time†	0x07	-	CRC-16		✘	✘	✔	✘	✔	✘
TC_PLD_008	MSM: disable handler	0	1	0* / 1†	0x300	0x3	0	0x2* / 0xA†	-* / Time†	0x08	-	CRC-16		✘	✘	✔	✘	✔	✘
TC_PLD_009	SWP: enable handler	0	1	0* / 1†	0x300	0x3	0	0x2* / 0xA†	-* / Time†	0x09	-	CRC-16		✘	✘	✔	✘	✔	✘
TC_PLD_010	SWP: disable handler	0	1	0* / 1†	0x300	0x3	0	0x2* / 0xA†	-* / Time†	0x0A	-	CRC-16		✘	✘	✔	✘	✔	✘
TC_PLD_011	SWP: feed cmd SET_SCIENCE_MODE	0	1	0* / 1†	0x300	0x3	0	0x3* / 0xB†	-* / Time†	0x0B	DU_PLD_011	CRC-16		✘	✘	✔	✘	✔	✘
TC_PLD_012	SWP: feed cmd READ_CONFIG	0	1	0* / 1†	0x300	0x3	0	0x2* / 0xA†	-* / Time†	0x0C	-	CRC-16		✘	✘	✔	✘	✔	✘
TC_PLD_013	SWP: feed cmd SET_CALIBRATE_MODE	0	1	0* / 1†	0x300	0x3	0	0x2* / 0xA†	-* / Time†	0x0D	-	CRC-16		✘	✘	✔	✘	✔	✘
TC_PLD_014	SWP: feed cmd SET_IDLE_MODE	0	1	0* / 1†	0x300	0x3	0	0x2* / 0xA†	-* / Time†	0x0E	-	CRC-16		✘	✘	✔	✘	✔	✘
TC_PLD_015	SWP: feed cmd WRITE_CONFIG	0	1	0* / 1†	0x300	0x3	0	0x14EE* / / 0x14F6†	-* / Time†	0x0F	DU_PLD_015	CRC-16		✘	✘	✔	✘	✔	✘
TC_PLD_016	PPS: turn automatic switching on	0	1	0* / 1†	0x300	0x3	0	0x2* / 0xA†	-* / Time†	0x10	-	CRC-16		✘	✔	✔	✘	✔	✘
TC_PLD_017	PPS: turn automatic switching off	0	1	0* / 1†	0x300	0x3	0	0x2* / 0xA†	-* / Time†	0x11	-	CRC-16		✘	✔	✔	✘	✔	✘

## TC_DSU
		PACKET PRIMARY HEADER					PACKET DATA FIELD					OP MODE ACCEPTANCE
		VERSION NO.	PKT ID			PKT SEQ CTRL		PKT DATA / LENGTH	SECONDARY / HEADER	USER DATA FIELD				INITIALIZATION	SAFE	DIAGNOSTICS	IDLE	SCIENCE	DISPOSAL
			PKT TYPE	SEC HDR FLAG	APID	SEQ FLAGS	SEQ COUNT			TC ID	DATA	CHECKSUM
	Length (bits)	3	1	1	11	2	14	16	64	8	Varies	16
Identification	Name
TC_DSU_001	DSU: get time	0	1	0* / 1†	0x700	0x3	0	0x2* / 0xA†	-* / Time†	0x01	-	CRC-16		✘	✘	✔	✔	✔	✘
TC_DSU_002	MDR: get current MDR transfer status	0	1	0* / 1†	0x700	0x3	0	0x2* / 0xA†	-* / Time†	0x02	-	CRC-16		✘	✘	✔	✔	✔	✘
TC_DSU_003	MDR: prepare MDR transfer	0	1	0* / 1†	0x700	0x3	0	0xA* / 0x12†	-* / Time†	0x03	DU_DSU_003	CRC-16		✘	✘	✔	✔	✔	✘
TC_DSU_004	MDR: initiate MDR transfer	0	1	0* / 1†	0x700	0x3	0	0x2* / 0xA†	-* / Time†	0x04	-	CRC-16		✘	✘	✔	✔	✔	✘
TC_DSU_005	MDR: get latest MDR transfer status	0	1	0* / 1†	0x700	0x3	0	0x2* / 0xA†	-* / Time†	0x05	-	CRC-16		✘	✘	✔	✔	✔	✘
TC_DSU_006	MD: get latest packet of type	0	1	0* / 1†	0x700	0x3	0	0x3* / 0xB†	-* / Time†	0x06	DU_DSU_006	CRC-16		✘	✘	✔	✔	✔	✘
TC_DSU_007	XBR: get telemetry registers	0	1	0* / 1†	0x700	0x3	0	0x2* / 0xA†	-* / Time†	0x07	-	CRC-16		✘	✘	✔	✔	✔	✘
TC_DSU_008	CTECS: re-flash board firmware (original)	0	1	0* / 1†	0x700	0x3	0	0x2* / 0xA†	-* / Time†	0x08	-	CRC-16		✘	✘	✔	✔	✔	✘
TC_DSU_009	CTECS: re-flash board firmware (ground)	0	1	0* / 1†	0x700	0x3	0	0x2* / 0xA†	-* / Time†	0x09	-	CRC-16		✘	✘	✔	✔	✔	✘
TC_DSU_010	CTECS: delete ground firmware	0	1	0* / 1†	0x700	0x3	0	0x2* / 0xA†	-* / Time†	0x0A	-	CRC-16		✘	✘	✔	✔	✔	✘
TC_DSU_011	CTECS: append to stored ground firmware	0	1	0* / 1†	0x700	0x3	0	Varies	-* / Time†	0x0B	DU_DSU_011	CRC-16		✘	✘	✔	✔	✔	✘
TC_DSU_012	CTECS: set script scheduler	0	1	0* / 1†	0x700	0x3	0	0x42* / 0x4A†	-* / Time†	0x0C	DU_DSU_012	CRC-16		✘	✘	✔	✔	✔	✘
TC_DSU_013	CTECS: list available scripts	0	1	0* / 1†	0x700	0x3	0	0x2* / 0xA†	-* / Time†	0x0D	-	CRC-16		✘	✘	✔	✔	✔	✘
TC_DSU_014	CTECS: create new script	0	1	0* / 1†	0x700	0x3	0	Varies	-* / Time†	0x0E	DU_DSU_014	CRC-16		✘	✘	✔	✔	✔	✘
TC_DSU_015	CTECS: remove script	0	1	0* / 1†	0x700	0x3	0	0x22* / / 0x2A†	-* / Time†	0x0F	DU_DSU_015	CRC-16		✘	✘	✔	✔	✔	✘
TC_DSU_016	CTECS: feed script PNTscript1v2.cmd	0	1	0* / 1†	0x700	0x3	0	0x2* / 0xA†	-* / Time†	0x10	-	CRC-16		✘	✘	✔	✔	✔	✘
TC_DSU_017	CTECS: feed script TECscript1v2.cmd	0	1	0* / 1†	0x700	0x3	0	0x2* / 0xA†	-* / Time†	0x11	-	CRC-16		✘	✘	✔	✔	✔	✘
TC_DSU_018	CTECS: feed script S4script1v2.cmd	0	1	0* / 1†	0x700	0x3	0	0x2* / 0xA†	-* / Time†	0x12	-	CRC-16		✘	✘	✔	✔	✔	✘
TC_DSU_019	CTECS: feed script S4script2v2.cmd	0	1	0* / 1†	0x700	0x3	0	0x2* / 0xA†	-* / Time†	0x13	-	CRC-16		✘	✘	✔	✔	✔	✘
TC_DSU_020	CTECS: feed script S4script3v2.cmd	0	1	0* / 1†	0x700	0x3	0	0x2* / 0xA†	-* / Time†	0x14	-	CRC-16		✘	✘	✔	✔	✔	✘
TC_DSU_021	CTECS: feed script S4script4v2.cmd	0	1	0* / 1†	0x700	0x3	0	0x2* / 0xA†	-* / Time†	0x15	-	CRC-16		✘	✘	✔	✔	✔	✘
TC_DSU_022	CTECS: feed script	0	1	0* / 1†	0x700	0x3	0	0x2* / 0xA†	-* / Time†	0x16	DU_DSU_022	CRC-16		✘	✘	✔	✔	✔	✘

## TC_ACS
		PACKET PRIMARY HEADER					PACKET DATA FIELD					OP MODE ACCEPTANCE
		VERSION NO.	PKT ID			PKT SEQ CTRL		PKT DATA / LENGTH	SECONDARY / HEADER	USER DATA FIELD				INITIALIZATION	SAFE	DIAGNOSTICS	IDLE	SCIENCE	DISPOSAL
			PKT TYPE	SEC HDR FLAG	APID	SEQ FLAGS	SEQ COUNT			TC ID	DATA	CHECKSUM
	Length (bits)	3	1	1	11	2	14	16	64	8	Varies	16
Identification	Name
TC_ACS_001	ADCS: transition ADCS to SAFE	0	1	0* / 1†	0x500	0x3	0	0x2* / 0xA†	-* / Time†	0x01	-	CRC-16		✘	✔	✔	✔	✔	✘
TC_ACS_002	ADCS: transition ADCS to DM	0	1	0* / 1†	0x500	0x3	0	0x2* / 0xA†	-* / Time†	0x02	-	CRC-16		✘	✔	✔	✔	✔	✘
TC_ACS_003	ADCS: transition ADCS to AAM	0	1	0* / 1†	0x500	0x3	0	0x2* / 0xA†	-* / Time†	0x03	-	CRC-16		✘	✔	✔	✔	✔	✘
TC_ACS_004	ADCS: transition ADCS to NM	0	1	0* / 1†	0x500	0x3	0	0x2* / 0xA†	-* / Time†	0x04	-	CRC-16		✘	✔	✔	✔	✔	✘
TC_ACS_005	ADCS: transition ADCS to SPM	0	1	0* / 1†	0x500	0x3	0	0x2* / 0xA†	-* / Time†	0x05	-	CRC-16		✘	✔	✔	✔	✔	✘
TC_ACS_006	ADCS: transition ADCS to MICM	0	1	0* / 1†	0x500	0x3	0	0x2* / 0xA†	-* / Time†	0x06	-	CRC-16		✘	✔	✔	✔	✔	✘
TC_ACS_007					0x07
TC_ACS_008					0x08
TC_ACS_009	ADCS: get current state	0	1	0* / 1†	0x500	0x3	0	0x2* / 0xA†	-* / Time†	0x09	-	CRC-16		✘	✔	✔	✔	✔	✘
TC_ACS_010	ADCS: power on and initialize devices	0	1	0* / 1†	0x500	0x3	0	0x4* / 0xC†	-* / Time†	0x0A	DU_ACS_010	CRC-16		✘	✔	✔	✔	✔	✘
TC_ACS_011	ADCS: power off devices	0	1	0* / 1†	0x500	0x3	0	0x4* / 0xC†	-* / Time†	0x0B	DU_ACS_011	CRC-16		✘	✔	✔	✔	✔	✘
TC_ACS_012	ADCS: get power status	0	1	0* / 1†	0x500	0x3	0	0x2* / 0xA†	-* / Time†	0x0C	-	CRC-16		✘	✔	✔	✔	✔	✘
TC_ACS_013					0x0D
TC_ACS_014	ADCS: set current leap seconds	0	1	0* / 1†	0x500	0x3	0	0x3* / 0xB†	-* / Time†	0x0E	DU_ACS_014	CRC-16		✘	✔	✔	✔	✔	✘
TC_ACS_015	ADCS: set current time MJD/DFRA	0	1	0* / 1†	0x500	0x3	0	0xA* / 0x12†	-* / Time†	0x0F	DU_ACS_015	CRC-16		✘	✔	✔	✔	✔	✘
TC_ACS_016	ADCS: mark ADCS to syncronize time	0	1	0* / 1†	0x500	0x3	0	0x3* / 0xB†	-* / Time†	0x10	DU_ACS_016	CRC-16		✘	✔	✔	✔	✔	✘
TC_ACS_017	ADCS: get current time MJD/DFRA	0	1	0* / 1†	0x500	0x3	0	0x2* / 0xA†	-* / Time†	0x11	-	CRC-16		✘	✔	✔	✔	✔	✘
TC_ACS_018					0x12
TC_ACS_019					0x13
TC_ACS_020	ADCS: set device register	0	1	0* / 1†	0x500	0x3	0	Varies	-* / Time†	0x14	DU_ACS_020	CRC-16		✘	✔	✔	✔	✔	✘
TC_ACS_021	ADCS: get device register	0	1	0* / 1†	0x500	0x3	0	Varies	-* / Time†	0x15	DU_ACS_021	CRC-16		✘	✔	✔	✔	✔	✘
TC_ACS_022					0x16
TC_ACS_023					0x17
TC_ACS_024					0x18
TC_ACS_025	ADCS: reset persistent storage	0	1	0* / 1†	0x500	0x3	0		-* / Time†	0x19	DU_ACS_025	CRC-16		✘	✔	✔	✔	✔	✘
TC_ACS_026	ADCS: read persistent storage status	0	1	0* / 1†	0x500	0x3	0	0x2* / 0xA†	-* / Time†	0x1A	-	CRC-16		✘	✔	✔	✔	✔	✘
TC_ACS_027	ADCS: read persistent storage contents	0	1	0* / 1†	0x500	0x3	0	0x2* / 0xA†	-* / Time†	0x1B	-	CRC-16		✘	✔	✔	✔	✔	✘
TC_ACS_028					0x1C
TC_ACS_029					0x1D
TC_ACS_030	FDIR: enable	0	1	0* / 1†	0x500	0x3	0	0x2* / 0xA†	-* / Time†	0x1E	-	CRC-16		✘	✔	✔	✔	✔	✘
TC_ACS_031	FDIR: disable	0	1	0* / 1†	0x500	0x3	0	0x2* / 0xA†	-* / Time†	0x1F	-	CRC-16		✘	✔	✔	✔	✔	✘
TC_ACS_032	FDIR: reset counters	0	1	0* / 1†	0x500	0x3	0	0x3* / 0xB†	-* / Time†	0x20	DU_ACS_032	CRC-16		✘	✔	✔	✔	✔	✘
TC_ACS_033	FDIR: set counter threshold	0	1	0* / 1†	0x500	0x3	0	0x6* / 0xE†	-* / Time†	0x21	DU_ACS_033	CRC-16		✘	✔	✔	✔	✔	✘
TC_ACS_034	FDIR: set execution period	0	1	0* / 1†	0x500	0x3	0	0x3* / 0xB†	-* / Time†	0x22	DU_ACS_034	CRC-16		✘	✔	✔	✔	✔	✘
TC_ACS_035	FDIR: set attitude reference	0	1	0* / 1†	0x500	0x3	0	0x6* / 0xE†	-* / Time†	0x23	DU_ACS_035	CRC-16		✘	✔	✔	✔	✔	✘
TC_ACS_036	FDIR: set angular speed reference	0	1	0* / 1†	0x500	0x3	0	0x6* / 0xE†	-* / Time†	0x24	DU_ACS_036	CRC-16		✘	✔	✔	✔	✔	✘
TC_ACS_037	FDIR: set torque reference	0	1	0* / 1†	0x500	0x3	0	0x6* / 0xE†	-* / Time†	0x25	DU_ACS_037	CRC-16		✘	✔	✔	✔	✔	✘
TC_ACS_038	FDIR: set speed diff reference	0	1	0* / 1†	0x500	0x3	0	0x6* / 0xE†	-* / Time†	0x26	DU_ACS_038	CRC-16		✘	✔	✔	✔	✔	✘
TC_ACS_039	FDIR: set speed limit reference	0	1	0* / 1†	0x500	0x3	0	0x6* / 0xE†	-* / Time†	0x27	DU_ACS_039	CRC-16		✘	✔	✔	✔	✔	✘
TC_ACS_040	GYRO: initialize gyro	0	1	0* / 1†	0x500	0x3	0	0x4* / 0xC†	-* / Time†	0x28	DU_ACS_040	CRC-16		✘	✔	✔	✔	✔	✘
TC_ACS_041	GYRO: reset gyro	0	1	0* / 1†	0x500	0x3	0	0x2* / 0xA†	-* / Time†	0x29	-	CRC-16		✘	✔	✔	✔	✔	✘
TC_ACS_042	GYRO: read gyro temperature	0	1	0* / 1†	0x500	0x3	0	0x2* / 0xA†	-* / Time†	0x2A	-	CRC-16		✘	✔	✔	✔	✔	✘
TC_ACS_043	GYRO: read gyro raw data	0	1	0* / 1†	0x500	0x3	0	0x2* / 0xA†	-* / Time†	0x2B	-	CRC-16		✘	✔	✔	✔	✔	✘
TC_ACS_044	GYRO: read gyro angular data	0	1	0* / 1†	0x500	0x3	0	0x2* / 0xA†	-* / Time†	0x2C	-	CRC-16		✘	✔	✔	✔	✔	✘
TC_ACS_045	GYRO: set gyro sleep	0	1	0* / 1†	0x500	0x3	0	0x3* / 0xB†	-* / Time†	0x2D	DU_ACS_045	CRC-16		✘	✔	✔	✔	✔	✘
TC_ACS_046					0x2E
TC_ACS_047					0x2F
TC_ACS_048					0x30
TC_ACS_049					0x31
TC_ACS_050	MAG: initialize magnetometer	0	1	0* / 1†	0x500	0x3	0	0x2* / 0xA†	-* / Time†	0x32	-	CRC-16		✘	✔	✔	✔	✔	✘
TC_ACS_051	MAG: configure magnetometer	0	1	0* / 1†	0x500	0x3	0	0x5* / 0xD†	-* / Time†	0x33	DU_ACS_051	CRC-16		✘	✔	✔	✔	✔	✘
TC_ACS_052	MAG: set magnetometer reading mode	0	1	0* / 1†	0x500	0x3	0	0x3* / 0xB†	-* / Time†	0x34	DU_ACS_052	CRC-16		✘	✔	✔	✔	✔	✘
TC_ACS_053	MAG: read magnetometer data and IDLE	0	1	0* / 1†	0x500	0x3	0	0x2* / 0xA†	-* / Time†	0x35	-	CRC-16		✘	✔	✔	✔	✔	✘
TC_ACS_054	MAG: read magnetometer data	0	1	0* / 1†	0x500	0x3	0	0x2* / 0xA†	-* / Time†	0x36	-	CRC-16		✘	✔	✔	✔	✔	✘
TC_ACS_055	MAG: read magnetometer raw data	0	1	0* / 1†	0x500	0x3	0	0x2* / 0xA†	-* / Time†	0x37	-	CRC-16		✘	✔	✔	✔	✔	✘
TC_ACS_056	MAG: perform magnetic coil test	0	1	0* / 1†	0x500	0x3	0		-* / Time†	0x38	DU_ACS_056	CRC-16		✘	✔	✔	✔	✔	✘
TC_ACS_057					0x39
TC_ACS_058					0x3A
TC_ACS_059					0x3B
TC_ACS_060	SS: initialize sun sensor	0	1	0* / 1†	0x500	0x3	0	0x2* / 0xA†	-* / Time†	0x3C	-	CRC-16		✘	✔	✔	✔	✔	✘
TC_ACS_061	SS: read sun angles	0	1	0* / 1†	0x500	0x3	0	0x2* / 0xA†	-* / Time†	0x3D	-	CRC-16		✘	✔	✔	✔	✔	✘
TC_ACS_062	SS: read sun voltages	0	1	0* / 1†	0x500	0x3	0	0x2* / 0xA†	-* / Time†	0x3E	-	CRC-16		✘	✔	✔	✔	✔	✘
TC_ACS_063	SS: read sun raw voltages	0	1	0* / 1†	0x500	0x3	0	0x2* / 0xA†	-* / Time†	0x3F	-	CRC-16		✘	✔	✔	✔	✔	✘
TC_ACS_064					0x40
TC_ACS_065					0x41
TC_ACS_066	SS: initialize coarse sun sensor	0	1	0* / 1†	0x500	0x3	0	0x2* / 0xA†	-* / Time†	0x42	-	CRC-16		✘	✔	✔	✔	✔	✘
TC_ACS_067	SS: read sun detector	0	1	0* / 1†	0x500	0x3	0	0x4* / 0xC†	-* / Time†	0x43	DU_ACS_067	CRC-16		✘	✔	✔	✔	✔	✘
TC_ACS_068					0x44
TC_ACS_069					0x45
TC_ACS_070	ST: initialize star tracker	0	1	0* / 1†	0x500	0x3	0	0x3* / 0xB†	-* / Time†	0x46	DU_ACS_070	CRC-16		✘	✔	✔	✔	✔	✘
TC_ACS_071	ST: read sensor status	0	1	0* / 1†	0x500	0x3	0	0x2* / 0xA†	-* / Time†	0x47	-	CRC-16		✘	✔	✔	✔	✔	✘
TC_ACS_072	ST: read sensor record	0	1	0* / 1†	0x500	0x3	0	0x2* / 0xA†	-* / Time†	0x48	-	CRC-16		✘	✔	✔	✔	✔	✘
TC_ACS_073	ST: send literal command	0	1	0* / 1†	0x500	0x3	0	Varies	-* / Time†	0x49	DU_ACS_073	CRC-16		✘	✔	✔	✔	✔	✘
TC_ACS_074	ST: enable reset with no ATT	0	1	0* / 1†	0x500	0x3	0	0x4* / 0xC†	-* / Time†	0x4A	DU_ACS_074	CRC-16		✘	✔	✔	✔	✔	✘
TC_ACS_075	ST: configure operation mode	0	1	0* / 1†	0x500	0x3	0	0x4* / 0xC†	-* / Time†	0x4B	DU_ACS_075	CRC-16		✘	✔	✔	✔	✔	✘
TC_ACS_076	ST: configure rotation quaternion	0	1	0* / 1†	0x500	0x3	0	0x13* / 0x1B†	-* / Time†	0x4C	DU_ACS_076	CRC-16		✘	✔	✔	✔	✔	✘
TC_ACS_077	ST: configure correction polynomial	0	1	0* / 1†	0x500	0x3	0	0x53* / 0x5B†	-* / Time†	0x4D	DU_ACS_077	CRC-16		✘	✔	✔	✔	✔	✘
TC_ACS_078	ST: enable extended configuration	0	1	0* / 1†	0x500	0x3	0	0x3* / 0xB†	-* / Time†	0x4E	DU_ACS_078	CRC-16		✘	✔	✔	✔	✔	✘
TC_ACS_079	ST: enable init and gyro	0	1	0* / 1†	0x500	0x3	0	0x3* / 0xB†	-* / Time†	0x4F	DU_ACS_079	CRC-16		✘	✔	✔	✔	✔	✘
TC_ACS_080	GSW: initialize wheel	0	1	0* / 1†	0x500	0x3	0	0x3* / 0xB†	-* / Time†	0x50	DU_ACS_080	CRC-16		✘	✔	✔	✔	✔	✘
TC_ACS_081	GSW: read wheel speed	0	1	0* / 1†	0x500	0x3	0	0x3* / 0xB†	-* / Time†	0x51	DU_ACS_081	CRC-16		✘	✔	✔	✔	✔	✘
TC_ACS_082	GSW: read wheel temperature	0	1	0* / 1†	0x500	0x3	0	0x3* / 0xB†	-* / Time†	0x52	DU_ACS_082	CRC-16		✘	✔	✔	✔	✔	✘
TC_ACS_083	GSW: set speed and torque	0	1	0* / 1†	0x500	0x3	0	Varies	-* / Time†	0x53	DU_ACS_083	CRC-16		✘	✔	✔	✔	✔	✘
TC_ACS_084	GSW: enable/disable control	0	1	0* / 1†	0x500	0x3	0	0x4* / 0xC†	-* / Time†	0x54	DU_ACS_084	CRC-16		✘	✔	✔	✔	✔	✘
TC_ACS_085					0x55
TC_ACS_086	SC16: initialize GPIO driver	0	1	0* / 1†	0x500	0x3	0	0x2* / 0xA†	-* / Time†	0x56	-	CRC-16		✘	✔	✔	✔	✔	✘
TC_ACS_087	SC16: set GPIO mode	0	1	0* / 1†	0x500	0x3	0	0x4* / 0xC†	-* / Time†	0x57	DU_ACS_087	CRC-16		✘	✔	✔	✔	✔	✘
TC_ACS_088	SC16: set GPIO value	0	1	0* / 1†	0x500	0x3	0	0x4* / 0xC†	-* / Time†	0x58	DU_ACS_088	CRC-16		✘	✔	✔	✔	✔	✘
TC_ACS_089	SC16: get GPIO settings	0	1	0* / 1†	0x500	0x3	0	0x2* / 0xA†	-* / Time†	0x59	-	CRC-16		✘	✔	✔	✔	✔	✘
TC_ACS_090	ROD: initialize all torque rods	0	1	0* / 1†	0x500	0x3	0	0x2* / 0xA†	-* / Time†	0x5A	-	CRC-16		✘	✔	✔	✔	✔	✘
TC_ACS_091	ROD: enable/disable power (all)	0	1	0* / 1†	0x500	0x3	0	0x3* / 0xB†	-* / Time†	0x5B	DU_ACS_091	CRC-16		✘	✔	✔	✔	✔	✘
TC_ACS_092	ROD: enable torque rod	0	1	0* / 1†	0x500	0x3	0	0x3* / 0xB†	-* / Time†	0x5C	DU_ACS_092	CRC-16		✘	✔	✔	✔	✔	✘
TC_ACS_093	ROD: disable torque rod	0	1	0* / 1†	0x500	0x3	0	0x3* / 0xB†	-* / Time†	0x5D	DU_ACS_093	CRC-16		✘	✔	✔	✔	✔	✘
TC_ACS_094	ROD: set frequency	0	1	0* / 1†	0x500	0x3	0	0x6* / 0xE†	-* / Time†	0x5E	DU_ACS_094	CRC-16		✘	✔	✔	✔	✔	✘
TC_ACS_095	ROD: set duty cycle	0	1	0* / 1†	0x500	0x3	0	0x7* / 0xF†	-* / Time†	0x5F	DU_ACS_095	CRC-16		✘	✔	✔	✔	✔	✘
TC_ACS_096					0x60
TC_ACS_097					0x61
TC_ACS_098					0x62
TC_ACS_099					0x63
TC_ACS_100	OBS: set current satellite TLE	0	1	0* / 1†	0x500	0x3	0	0x36* / 0x3E†	-* / Time†	0x64	DU_ACS_100	CRC-16		✘	✔	✔	✔	✔	✘
TC_ACS_101	OBS: set RW inertia value	0	1	0* / 1†	0x500	0x3	0	0x6* / 0xE†	-* / Time†	0x65	DU_ACS_101	CRC-16		✘	✔	✔	✔	✔	✘
TC_ACS_102	OBS: get RW inertia value	0	1	0* / 1†	0x500	0x3	0	0x2* / 0xA†	-* / Time†	0x66	-	CRC-16		✘	✔	✔	✔	✔	✘
TC_ACS_103	OBS: set RW max torque value	0	1	0* / 1†	0x500	0x3	0	0x6* / 0xE†	-* / Time†	0x67	DU_ACS_103	CRC-16		✘	✔	✔	✔	✔	✘
TC_ACS_104	OBS: get RW max torque value	0	1	0* / 1†	0x500	0x3	0	0x2* / 0xA†	-* / Time†	0x68	-	CRC-16		✘	✔	✔	✔	✔	✘
TC_ACS_105	OBS: set RW max speed value	0	1	0* / 1†	0x500	0x3	0	0x6* / 0xE†	-* / Time†	0x69	DU_ACS_105	CRC-16		✘	✔	✔	✔	✔	✘
TC_ACS_106	OBS: get RW max speed value	0	1	0* / 1†	0x500	0x3	0	0x2* / 0xA†	-* / Time†	0x6A	-	CRC-16		✘	✔	✔	✔	✔	✘
TC_ACS_107	OBS: set RW speed bias value	0	1	0* / 1†	0x500	0x3	0	0x6* / 0xE†	-* / Time†	0x6B	DU_ACS_107	CRC-16		✘	✔	✔	✔	✔	✘
TC_ACS_108	OBS: get RW speed bias value	0	1	0* / 1†	0x500	0x3	0	0x2* / 0xA†	-* / Time†	0x6C	-	CRC-16		✘	✔	✔	✔	✔	✘
TC_ACS_109	OBS: get RW reference speed	0	1	0* / 1†	0x500	0x3	0	0x2* / 0xA†	-* / Time†	0x6D	-	CRC-16		✘	✔	✔	✔	✔	✘
TC_ACS_110	OBS: set RW orientation axis	0	1	0* / 1†	0x500	0x3	0	0x2A* / 0x32†	-* / Time†	0x6E	DU_ACS_110	CRC-16		✘	✔	✔	✔	✔	✘
TC_ACS_111	OBS: get RW orientation axis	0	1	0* / 1†	0x500	0x3	0	0x2* / 0xA†	-* / Time†	0x6F	-	CRC-16		✘	✔	✔	✔	✔	✘
TC_ACS_112					0x70
TC_ACS_113	OBS: get RW inverse axis	0	1	0* / 1†	0x500	0x3	0	0x2* / 0xA†	-* / Time†	0x71	-	CRC-16		✘	✔	✔	✔	✔	✘
TC_ACS_114	OBS: set rods max duty value	0	1	0* / 1†	0x500	0x3	0	0x6* / 0xE†	-* / Time†	0x72	DU_ACS_114	CRC-16		✘	✔	✔	✔	✔	✘
TC_ACS_115	OBS: get rods max duty value	0	1	0* / 1†	0x500	0x3	0	0x2* / 0xA†	-* / Time†	0x73	-	CRC-16		✘	✔	✔	✔	✔	✘
TC_ACS_116	OBS: get rods moment	0	1	0* / 1†	0x500	0x3	0	0x2* / 0xA†	-* / Time†	0x74	-	CRC-16		✘	✔	✔	✔	✔	✘
TC_ACS_117	OBS: set ADCS inertia matrix	0	1	0* / 1†	0x500	0x3	0	0x26* / 0x2E†	-* / Time†	0x75	DU_ACS_117	CRC-16		✘	✔	✔	✔	✔	✘
TC_ACS_118	OBS: get ADCS inertia matrix	0	1	0* / 1†	0x500	0x3	0	0x2* / 0xA†	-* / Time†	0x76	-	CRC-16		✘	✔	✔	✔	✔	✘
TC_ACS_119	OBS: get ADCS total inertia matrix	0	1	0* / 1†	0x500	0x3	0	0x2* / 0xA†	-* / Time†	0x77	-	CRC-16		✘	✔	✔	✔	✔	✘
TC_ACS_120	OBS: set mag bias	0	1	0* / 1†	0x500	0x3	0	0xE* / 0x16†	-* / Time†	0x78	DU_ACS_120	CRC-16		✘	✔	✔	✔	✔	✘
TC_ACS_121	OBS: get mag bias	0	1	0* / 1†	0x500	0x3	0	0x2* / 0xA†	-* / Time†	0x79	-	CRC-16		✘	✔	✔	✔	✔	✘
TC_ACS_122	OBS: set mag scale	0	1	0* / 1†	0x500	0x3	0	0xE* / 0x16†	-* / Time†	0x7A	DU_ACS_122	CRC-16		✘	✔	✔	✔	✔	✘
TC_ACS_123	OBS: get mag scale	0	1	0* / 1†	0x500	0x3	0	0x2* / 0xA†	-* / Time†	0x7B	-	CRC-16		✘	✔	✔	✔	✔	✘
TC_ACS_124					0x7C
TC_ACS_125	OBS: set rot matrix for gyro	0	1	0* / 1†	0x500	0x3	0	0x26* / 0x2E†	-* / Time†	0x7D	DU_ACS_125	CRC-16		✘	✔	✔	✔	✔	✘
TC_ACS_126	OBS: set rot matrix for magnetometer	0	1	0* / 1†	0x500	0x3	0	0x26* / 0x2E†	-* / Time†	0x7E	DU_ACS_126	CRC-16		✘	✔	✔	✔	✔	✘
TC_ACS_127	OBS: set rot matrix for sun sensor	0	1	0* / 1†	0x500	0x3	0	0x26* / 0x2E†	-* / Time†	0x7F	DU_ACS_127	CRC-16		✘	✔	✔	✔	✔	✘
TC_ACS_128	OBS: set rot matrix for torque rods	0	1	0* / 1†	0x500	0x3	0	0x26* / 0x2E†	-* / Time†	0x80	DU_ACS_128	CRC-16		✘	✔	✔	✔	✔	✘
TC_ACS_129					0x81
TC_ACS_130	OBS: en/dis attitude det. in SAFE mode	0	1	0* / 1†	0x500	0x3	0	0x3* / 0xB†	-* / Time†	0x82	DU_ACS_130	CRC-16		✘	✔	✔	✔	✔	✘
TC_ACS_131	OBS: en/dis auto transition AAM to NM	0	1	0* / 1†	0x500	0x3	0	0x3* / 0xB†	-* / Time†	0x83	DU_ACS_131	CRC-16		✘	✔	✔	✔	✔	✘
TC_ACS_132	OBS: en/dis auto transition MICM to NM	0	1	0* / 1†	0x500	0x3	0	0x3* / 0xB†	-* / Time†	0x84	DU_ACS_132	CRC-16		✘	✔	✔	✔	✔	✘
TC_ACS_133	OBS: en/dis AAM start only when att. valid	0	1	0* / 1†	0x500	0x3	0	0x3* / 0xB†	-* / Time†	0x85	DU_ACS_133	CRC-16		✘	✔	✔	✔	✔	✘
TC_ACS_134	OBS: en/dis auto transition DM to AAM	0	1	0* / 1†	0x500	0x3	0	0x3* / 0xB†	-* / Time†	0x86	DU_ACS_134	CRC-16		✘	✔	✔	✔	✔	✘
TC_ACS_135					0x87
TC_ACS_136					0x88
TC_ACS_137					0x89
TC_ACS_138					0x8A
TC_ACS_139					0x8B
TC_ACS_140	OBS: read current RW speed	0	1	0* / 1†	0x500	0x3	0	0x2* / 0xA†	-* / Time†	0x8C	-	CRC-16		✘	✔	✔	✔	✔	✘
TC_ACS_141	OBS: set current RW torque	0	1	0* / 1†	0x500	0x3	0	0x12* / 0x1A†	-* / Time†	0x8D	DU_ACS_141	CRC-16		✘	✔	✔	✔	✔	✘
TC_ACS_142	OBS: set current RW speed	0	1	0* / 1†	0x500	0x3	0	0x12* / 0x1A†	-* / Time†	0x8E	DU_ACS_142	CRC-16		✘	✔	✔	✔	✔	✘
TC_ACS_143	OBS: set current torque rod duty	0	1	0* / 1†	0x500	0x3	0	0xE* / 0x16†	-* / Time†	0x8F	DU_ACS_143	CRC-16		✘	✔	✔	✔	✔	✘
TC_ACS_144	OBS: specific OBS telecommand	0	1	0* / 1†	0x500	0x3	0	0x12* / 0x1A†	-* / Time†	0x90	DU_ACS_144	CRC-16		✘	✔	✔	✔	✔	✘
TC_ACS_145	OBS: specific OBS telecommand	0	1	0* / 1†	0x500	0x3	0	0x3* / 0xB†	-* / Time†	0x91	DU_ACS_145	CRC-16		✘	✔	✔	✔	✔	✘
TC_ACS_146	OBS: specific OBS telecommand	0	1	0* / 1†	0x500	0x3	0	0x6* / 0xE†	-* / Time†	0x92	DU_ACS_146	CRC-16		✘	✔	✔	✔	✔	✘
TC_ACS_147	OBS: specific OBS telecommand	0	1	0* / 1†	0x500	0x3	0	0xE* / 0x16†	-* / Time†	0x93	DU_ACS_147	CRC-16		✘	✔	✔	✔	✔	✘
TC_ACS_148	OBS: specific OBS telecommand	0	1	0* / 1†	0x500	0x3	0	0x3* / 0xB†	-* / Time†	0x94	DU_ACS_148	CRC-16		✘	✔	✔	✔	✔	✘
TC_ACS_149	OBS: specific OBS telecommand	0	1	0* / 1†	0x500	0x3	0	0x6* / 0xE†	-* / Time†	0x95	DU_ACS_149	CRC-16		✘	✔	✔	✔	✔	✘
TC_ACS_150	OBS: specific OBS telecommand	0	1	0* / 1†	0x500	0x3	0	0x6* / 0xE†	-* / Time†	0x96	DU_ACS_150	CRC-16		✘	✔	✔	✔	✔	✘
TC_ACS_151	OBS: specific OBS telecommand	0	1	0* / 1†	0x500	0x3	0	0x6* / 0xE†	-* / Time†	0x97	DU_ACS_151	CRC-16		✘	✔	✔	✔	✔	✘
TC_ACS_152	OBS: specific OBS telecommand	0	1	0* / 1†	0x500	0x3	0	0x6* / 0xE†	-* / Time†	0x98	DU_ACS_152	CRC-16		✘	✔	✔	✔	✔	✘
TC_ACS_153	OBS: specific OBS telecommand	0	1	0* / 1†	0x500	0x3	0	0x6* / 0xE†	-* / Time†	0x99	DU_ACS_153	CRC-16		✘	✔	✔	✔	✔	✘
TC_ACS_154	OBS: specific OBS telecommand	0	1	0* / 1†	0x500	0x3	0	0x6* / 0xE†	-* / Time†	0x9A	DU_ACS_154	CRC-16		✘	✔	✔	✔	✔	✘
TC_ACS_155	OBS: specific OBS telecommand	0	1	0* / 1†	0x500	0x3	0	0x6* / 0xE†	-* / Time†	0x9B	DU_ACS_155	CRC-16		✘	✔	✔	✔	✔	✘
TC_ACS_156	OBS: specific OBS telecommand	0	1	0* / 1†	0x500	0x3	0	0x6* / 0xE†	-* / Time†	0x9C	DU_ACS_156	CRC-16		✘	✔	✔	✔	✔	✘
TC_ACS_157	OBS: specific OBS telecommand	0	1	0* / 1†	0x500	0x3	0	0xE* / 0x16†	-* / Time†	0x9D	DU_ACS_157	CRC-16		✘	✔	✔	✔	✔	✘
TC_ACS_158	OBS: specific OBS telecommand	0	1	0* / 1†	0x500	0x3	0	0xE* / 0x16†	-* / Time†	0x9E	DU_ACS_158	CRC-16		✘	✔	✔	✔	✔	✘
TC_ACS_159	OBS: specific OBS telecommand	0	1	0* / 1†	0x500	0x3	0	0xE* / 0x16†	-* / Time†	0x9F	DU_ACS_159	CRC-16		✘	✔	✔	✔	✔	✘
TC_ACS_160	OBS: specific OBS telecommand	0	1	0* / 1†	0x500	0x3	0	0xE* / 0x16†	-* / Time†	0xA0	DU_ACS_160	CRC-16		✘	✔	✔	✔	✔	✘
TC_ACS_161	OBS: specific OBS telecommand	0	1	0* / 1†	0x500	0x3	0	0xE* / 0x16†	-* / Time†	0xA1	DU_ACS_161	CRC-16		✘	✔	✔	✔	✔	✘
TC_ACS_162	OBS: specific OBS telecommand	0	1	0* / 1†	0x500	0x3	0	0x26* / 0x2E†	-* / Time†	0xA2	DU_ACS_162	CRC-16		✘	✔	✔	✔	✔	✘
TC_ACS_163	OBS: specific OBS telecommand	0	1	0* / 1†	0x500	0x3	0	0x12* / 0x1A†	-* / Time†	0xA3	DU_ACS_163	CRC-16		✘	✔	✔	✔	✔	✘
TC_ACS_164	OBS: specific OBS telecommand	0	1	0* / 1†	0x500	0x3	0	0x6* / 0xE†	-* / Time†	0xA4	DU_ACS_164	CRC-16		✘	✔	✔	✔	✔	✘
TC_ACS_165	OBS: specific OBS telecommand	0	1	0* / 1†	0x500	0x3	0	0x2* / 0xA†	-* / Time†	0xA5	-	CRC-16		✘	✔	✔	✔	✔	✘
TC_ACS_166	OBS: specific OBS telecommand	0	1	0* / 1†	0x500	0x3	0	0x2* / 0xA†	-* / Time†	0xA6	-	CRC-16		✘	✔	✔	✔	✔	✘
TC_ACS_167	OBS: specific OBS telecommand	0	1	0* / 1†	0x500	0x3	0	0x6* / 0xE†	-* / Time†	0xA7	DU_ACS_167	CRC-16		✘	✔	✔	✔	✔	✘
TC_ACS_168	OBS: specific OBS telecommand	0	1	0* / 1†	0x500	0x3	0	0x6* / 0xE†	-* / Time†	0xA8	DU_ACS_168	CRC-16		✘	✔	✔	✔	✔	✘
TC_ACS_169	OBS: specific OBS telecommand	0	1	0* / 1†	0x500	0x3	0	0x3* / 0xB†	-* / Time†	0xA9	DU_ACS_169	CRC-16		✘	✔	✔	✔	✔	✘
TC_ACS_170	OBS: specific OBS telecommand	0	1	0* / 1†	0x500	0x3	0	0x6* / 0xE†	-* / Time†	0xAA	DU_ACS_170	CRC-16		✘	✔	✔	✔	✔	✘
TC_ACS_171	OBS: specific OBS telecommand	0	1	0* / 1†	0x500	0x3	0	0x6* / 0xE†	-* / Time†	0xAB	DU_ACS_171	CRC-16		✘	✔	✔	✔	✔	✘
TC_ACS_172	OBS: specific OBS telecommand	0	1	0* / 1†	0x500	0x3	0	0x6* / 0xE†	-* / Time†	0xAC	DU_ACS_172	CRC-16		✘	✔	✔	✔	✔	✘
TC_ACS_173	OBS: specific OBS telecommand	0	1	0* / 1†	0x500	0x3	0	0x6* / 0xE†	-* / Time†	0xAD	DU_ACS_173	CRC-16		✘	✔	✔	✔	✔	✘
TC_ACS_174	OBS: specific OBS telecommand	0	1	0* / 1†	0x500	0x3	0	0x6* / 0xE†	-* / Time†	0xAE	DU_ACS_174	CRC-16		✘	✔	✔	✔	✔	✘
TC_ACS_175	OBS: specific OBS telecommand	0	1	0* / 1†	0x500	0x3	0	0x6* / 0xE†	-* / Time†	0xAF	DU_ACS_175	CRC-16		✘	✔	✔	✔	✔	✘
TC_ACS_176	OBS: specific OBS telecommand	0	1	0* / 1†	0x500	0x3	0	0xE* / 0x16†	-* / Time†	0xB0	DU_ACS_176	CRC-16		✘	✔	✔	✔	✔	✘
TC_ACS_177	OBS: specific OBS telecommand	0	1	0* / 1†	0x500	0x3	0	0xE* / 0x16†	-* / Time†	0xB1	DU_ACS_177	CRC-16		✘	✔	✔	✔	✔	✘
TC_ACS_178	OBS: enable attitude determination level	0	1	0* / 1†	0x500	0x3	0	0x3* / 0xB†	-* / Time†	0xB2	DU_ACS_178	CRC-16		✘	✔	✔	✔	✔	✘
TC_ACS_179	OBS: disable attitude determination level	0	1	0* / 1†	0x500	0x3	0	0x3* / 0xB†	-* / Time†	0xB3	DU_ACS_179	CRC-16		✘	✔	✔	✔	✔	✘

## DU_CDH_1
DU_CDH_003
Field	Len / (bits)	Format	Minimum	Maximum
Unused bits	4	bitfield	N/A	N/A		Obs: bits are mutually exclusive
9600 bps	1	bit	0	1
4800 bps	1	bit	0	1
2400 bps	1	bit	0	1
1200 bps	1	bit	0	1
Total	8

DU_CDH_004
Field	Len / (bits)	Format	Minimum	Maximum
TM repetition amount	8	uint8	1	10
Total	8

DU_CDH_007
Field	Len / (bits)	Format	Minimum	Maximum
Unused bits	4	bitfield	N/A	N/A		Obs: bits are mutually exclusive
9600 bps	1	bit	0	1
4800 bps	1	bit	0	1
2400 bps	1	bit	0	1
1200 bps	1	bit	0	1
Total	8

DU_CDH_010
Field	Len / (bits)	Format	Minimum	Maximum
Beacon generation period	8	uint8	1	255		Seconds*5
Total	8

DU_CDH_011
Field	Len / (bits)	Format	Minimum	Maximum
Diffie-Hellman public integer QA	256	uint8[32]	N/A	N/A
Total	256

DU_CDH_013
Field	Len / (bits)	Format	Minimum	Maximum
Encryption initialization vector	256	uint8[32]	N/A	N/A
Validation answer (encrypted w/ candidate key)	32	uint32	N/A	N/A
Total	288

DU_CDH_018
Field	Len / (bits)	Format	Minimum	Maximum
Time tag	64	GPS time	N/A	N/A
Total	64

DU_CDH_022
Field	Len / (bits)	Format	Nominal / minimum	Nominal / maximum
For N TCs to be removed from schedule:
Time tag of TC to remove	64	GPS time	N/A	N/A
Total	64N

DU_CDH_034
Field	Len / (bits)	Format	Minimum	Maximum
Power matrix	48	uint8[6]	N/A	N/A		Each byte of the matrix is composed of eight bits that represent whether or / not a certain device must be powered on in a certain operating mode. / A 1 means the device must be on and a 0 means it must be off. / The two LSBits of each byte are unused. / Standard power matrix: / OM\Device | PLDH | DSU | CTECS | IVM | MSM | SWP | | / ----------|------|-----|-------|-----|-----|-----|---|----- / | MSB | | | | | | | LSB / ----------|------|-----|-------|-----|-----|-----|---|----- / [0] INIT | 0 | 0 | 0 | 0 | 0 | 0 | 0 | 0 / [1] SAFE | 0 | 0 | 0 | 0 | 0 | 0 | 0 | 0 / [2] DIAG | 0 | 0 | 0 | 0 | 0 | 0 | 0 | 0 / [3] IDLE | 1 | 1 | 1 | 0 | 0 | 0 | 0 | 0 / [4] SCI | 1 | 1 | 1 | 1 | 1 | 1 | 0 | 0 / [5] DISP | 0 | 0 | 0 | 0 | 0 | 0 | 0 | 0 / This standard power matrix is represented by these six bytes: / 0x00, 0x00, 0x00, 0xE0, 0xFC, 0x00
Total	48

DU_CDH_035
Field	Len / (bits)	Format	Minimum	Maximum
Generation period of HOUSEKEEPING C&DH	8	uint8	0	255		Seconds
Generation period of HOUSEKEEPING PLDH	8	uint8	0	255		Ignored. This packet is not generated by C&DH.
Generation period of HOUSEKEEPING DSU	8	uint8	0	255		Ignored. This packet is not generated by C&DH.
Generation period of HOUSEKEEPING EPS OUTPUT	8	uint8	0	255		Seconds. Will not accept 1 ≤ x ≤ 4
Generation period of HOUSEKEEPING EPS BCR	8	uint8	0	255		Seconds. Will not accept 1 ≤ x ≤ 4
Generation period of HOUSEKEEPING EPS BATTERY	8	uint8	0	255		Seconds. Will not accept 1 ≤ x ≤ 4
Generation period of HOUSEKEEPING VUR INST	8	uint8	0	255		Seconds
Generation period of HOUSEKEEPING VUR RX-SYNC	8	uint8	0	255		Ignored. This packet is generated upon reception of uplink frame.
Generation period of HOUSEKEEPING XBR MSG	8	uint8	0	255		Ignored. This packet is generated upon reception of XBR messages.
Generation period of HOUSEKEEPING ADCS	8	uint8	0	255		Seconds
Generation period of HOUSEKEEPING ADCS OBS	8	uint8	0	255		Seconds
Generation period of HOUSEKEEPING ADCS EXT	8	uint8	0	255		Seconds
Generation period of HOUSEKEEPING ADCS OBS EXT	8	uint8	0	255		Seconds
Total	80

DU_CDH_037
Field	Len / (bits)	Format	Minimum	Maximum
HOUSEKEEPING packet type	8	uint8	1	13		The number corresponds to the respective TM_HOU_ packet (the order of packets above). / Packets 2, 3, and 9 are never available through this TC, but can be requested to DSU.
Total	8

## DU_CDH_2
DU_CDH_038
Field	Len / (bits)	Format	Minimum	Maximum
Unused bits	3	bitfield	N/A	N/A
HOUSEKEEPING ADCS OBS EXT in continuous mode	1	bit	0	1		1 is included, 0 is not included
HOUSEKEEPING ADCS EXT in continuous mode	1	bit	0	1		1 is included, 0 is not included
HOUSEKEEPING ADCS OBS in continuous mode	1	bit	0	1		1 is included, 0 is not included
HOUSEKEEPING ADCS in continuous mode	1	bit	0	1		1 is included, 0 is not included
HOUSEKEEPING XBR MSG in continuous mode	1	bit	0	1		1 is included, 0 is not included
HOUSEKEEPING VUR RX-SYNC in continuous mode	1	bit	0	1		1 is included, 0 is not included
HOUSEKEEPING VUR INST in continuous mode	1	bit	0	1		1 is included, 0 is not included
HOUSEKEEPING EPS BATTERY in continuous mode	1	bit	0	1		1 is included, 0 is not included
HOUSEKEEPING EPS BCR in continuous mode	1	bit	0	1		1 is included, 0 is not included
HOUSEKEEPING EPS OUTPUT in continuous mode	1	bit	0	1		1 is included, 0 is not included
HOUSEKEEPING DSU in continuous mode	1	bit	0	1		1 is included, 0 is not included
HOUSEKEEPING PLDH in continuous mode	1	bit	0	1		1 is included, 0 is not included
HOUSEKEEPING C&DH in continuous mode	1	bit	0	1		1 is included, 0 is not included
Period	8	uint8	0	60		Seconds*10. If zero, continuous mode is enabled indefinitely.
Total	24

DU_CDH_056
Field	Len / (bits)	Format	Minimum	Maximum
Time tag	64	GPS time	N/A	N/A		Time tag should be target UTC time minus leap seconds (currently 18, as of Dec/2021) to / closely match the time obtained from the GPS receiver when it comes online.
Total	64

DU_CDH_059
Field	Len / (bits)	Format	Minimum	Maximum
Minimum node local time, hours	8	uint8	0	23
Minimum node local time, minutes	8	uint8	0	59
Maximum node local time, hours	8	uint8	0	23
Maximum node local time, minutes	8	uint8	0	59
Period of SCIENCE around node	16	uint16	60	1800		Seconds. / This period is executed before and then again after the node / (period in SCIENCE is double this value).
Period in IDLE	16	uint16	60	900		Seconds
SCI-to-SAFE threshold	16	uint16	6200	8400		mV
SAFE-to-SCI threshold	16	uint16	6200	8400		mV
Total	96

DU_CDH_065
Field	Len / (bits)	Format	Minimum	Maximum
EPS CM telemetry code	16	uint16	N/A	N/A		As specified by engineering team
Total	16

DU_CDH_067
Field	Len / (bits)	Format	Minimum	Maximum
Period	8	uint8	1	90		Minutes
Total	8

DU_CDH_076
Field	Len / (bits)	Format	Minimum	Maximum
PDM number	8	uint8	1	10		Refer to EPS switch mapping
Total	8

DU_CDH_077
Field	Len / (bits)	Format	Minimum	Maximum
PDM number	8	uint8	1	10		Refer to EPS switch mapping
Total	8

DU_CDH_078
Field	Len / (bits)	Format	Minimum	Maximum
PDM number	8	uint8	1	10		Refer to EPS switch mapping
Period	8	uint8	0	255		Seconds
Total	16

DU_CDH_079
Field	Len / (bits)	Format	Minimum	Maximum
PDM number	8	uint8	1	10		Refer to EPS switch mapping
Total	8

DU_CDH_080
Field	Len / (bits)	Format	Minimum	Maximum
PDM number	8	uint8	1	10		Refer to EPS switch mapping
Total	8

## DU_CDH_3
DU_CDH_081
Field	Len / (bits)	Format	Minimum	Maximum
PDM number	8	uint8	1	10		Refer to EPS switch mapping
Total	8

DU_CDH_083
Field	Len / (bits)	Format	Minimum	Maximum
Battery telemetry code	8	uint8	N/A	N/A
Total	8

DU_CDH_084
Field	Len / (bits)	Format	Minimum	Maximum
Battery heater mode	8	uint8	0	2
Total	8

DU_CDH_085
Field	Len / (bits)	Format	Minimum	Maximum
Battery balancing mode	8	uint8	0	2
Total	8

DU_CDH_086
Field	Len / (bits)	Format	Minimum	Maximum
Battery sleep time	16	uint16	0	7200
Total	16

DU_CDH_089
Field	Len / (bits)	Format	Minimum	Maximum
P1 (SCIENCE-to-IDLEHI threshold)		uint16	6200	8400		mV
P2 (IDLELO-to-SAFE threshold)		uint16	6200	8400		mV
P3 (SAFE-to-IDLELO threshold)		uint16	6200	8400		mV
P4 (Allow-SCIENCE threshold)		uint16	6200	8400		mV
P5 (minimum battery safety level)		uint16	6200	8400		mV
Minimum battery safety level	16	uint16	6200	8400		mV
Total	16

DU_CDH_090
Field	Len / (bits)	Format	Minimum	Maximum
UHF low battery threshold	16	uint16	6200	8400		mV
X band low battery threshold	16	uint16	6200	8400		mV
Total	32

DU_CDH_100
Field	Len / (bits)	Format	Nominal / minimum	Nominal / maximum
For N SCIENCE regions of interest:
Time tag of transition to SCIENCE	64	GPS time	N/A	N/A
Time tag of transition to SAFE	64	GPS time	N/A	N/A
Total	128N

DU_CDH_105
Field	Len / (bits)	Format	Minimum	Maximum
Channel number	8	uint8	0xA0	0xAE
Total	8

DU_CDH_106
Field	Len / (bits)	Format	Minimum	Maximum
Channel number	8	uint8	0xA0	0xAE
Total	8

DU_CDH_124
Field	Len / (bits)	Format	Minimum	Maximum
Maximum activation period	8	uint8	1	255
Total	8

DU_CDH_125
Field	Len / (bits)	Format	Minimum	Maximum
Maximum activation period	8	uint8	1	255
Total	8

## DU_CDH_4
DU_CDH_126
Field	Len / (bits)	Format	Minimum	Maximum
Maximum activation period	8	uint8	1	255
Total	8

DU_CDH_127
Field	Len / (bits)	Format	Minimum	Maximum
Maximum activation period	8	uint8	1	255
Total	8

DU_CDH_128
Field	Len / (bits)	Format	Minimum	Maximum
Maximum activation period	8	uint8	1	255
Total	8

DU_CDH_129
Field	Len / (bits)	Format	Minimum	Maximum
Maximum activation period	8	uint8	1	255
Total	8

DU_CDH_130
Field	Len / (bits)	Format	Minimum	Maximum
Maximum activation period	8	uint8	1	255
Total	8

DU_CDH_131
Field	Len / (bits)	Format	Minimum	Maximum
Maximum activation period	8	uint8	1	255
Total	8

DU_CDH_132
Field	Len / (bits)	Format	Minimum	Maximum
Maximum activation period	8	uint8	1	255
Total	8

DU_CDH_133
Field	Len / (bits)	Format	Minimum	Maximum
Maximum activation period	8	uint8	1	255
Total	8

DU_CDH_164
Field	Len / (bits)	Format	Minimum	Maximum
Safe time	8	uint8	1	255
Total	8

## DU_CDH_5
DU_CDH_165
Field	Len / (bits)	Format	Minimum	Maximum
Safe time	8	uint8	1	255
Total	8

DU_CDH_168
Field	Len / (bits)	Format	Minimum	Maximum
Element	8	uint8	N/A	N/A		Possible values are: / - 1: EFP1 / - 2: EFP2 / - 3: SLP / - 4: SIP / - 5: solar panel X+ / - 6: solar panel X-
Maximum activation period	8	uint8	1	255
Total	16

DU_CDH_169
Field	Len / (bits)	Format	Minimum	Maximum
Element	8	uint8	N/A	N/A		Possible values are: / - 1: EFP1 / - 2: EFP2 / - 3: SLP / - 4: SIP / - 5: solar panel X+ / - 6: solar panel X-
Maximum activation period	8	uint8	1	255
Total	16

DU_CDH_172
Field	Len / (bits)	Format	Minimum	Maximum
Element	8	uint8	N/A	N/A		Possible values are: / - 1: EFP1 / - 2: EFP2 / - 3: SLP / - 4: SIP / - 5: solar panel X+ / - 6: solar panel X-
Maximum activation period	8	uint8	1	255
Total	16

DU_CDH_173
Field	Len / (bits)	Format	Minimum	Maximum
Element	8	uint8	N/A	N/A		Possible values are: / - 1: EFP1 / - 2: EFP2 / - 3: SLP / - 4: SIP / - 5: solar panel X+ / - 6: solar panel X-
Maximum activation period	8	uint8	1	255
Total	16

## DU_PLD
DU_PLD_006
Field	Len / (bits)	Format	Minimum	Maximum
IVM script	8-1400	uint8[]	N/A	N/A
Total	8-1400

DU_PLD_011
Field	Len / (bits)	Format	Minimum	Maximum
SWP science mode	8	bitfield	0	0x1f
Total	8

DU_PLD_015
Field	Len / (bits)	Format	Minimum	Maximum
SWP configuration table	42848	uint8[]	N/A	N/A
Total	42848

## DU_DSU
DU_DSU_003
Field	Len / (bits)	Format	Minimum	Maximum
Base MDR unit index	32	uint32	0	14119999
Number of MDR units	32	uint32	1	261121
Total	64

DU_DSU_006
Field	Len / (bits)	Format	Minimum	Maximum
Mission data packet type number	8	uint8	1	49		Possible values are: / - 1: HOUSEKEEPING C&DH (TM_HOU_001) / - 2: HOUSEKEEPING PLDH (TM_HOU_002) / - 3: HOUSEKEEPING DSU (TM_HOU_003) / - 4: HOUSEKEEPING EPS_OUTPUT (TM_HOU_004) / - 5: HOUSEKEEPING EPS_BCR (TM_HOU_005) / - 6: HOUSEKEEPING EPS_BATTERY (TM_HOU_006) / - 7: HOUSEKEEPING VUR_INST (TM_HOU_007) / - 8: HOUSEKEEPING VUR_RX-SYNC (TM_HOU_008) / - 9: HOUSEKEEPING XBR_MSG (TM_HOU_009) / - 10: HOUSEKEEPING ADCS (TM_HOU_010) / - 11: HOUSEKEEPING ADCS_OBS_SAFE (TM_HOU_011) / - 12: HOUSEKEEPING ADCS_OBS_DM (TM_HOU_012) / - 13: HOUSEKEEPING ADCS_OBS_AAM (TM_HOU_013) / - 14: HOUSEKEEPING ADCS_OBS_NM (TM_HOU_014) / - 15: HOUSEKEEPING ADCS_OBS_SPM (TM_HOU_015) / - 16: HOUSEKEEPING ADCS_OBS_MICM (TM_HOU_016) / - 17: HOUSEKEEPING ADCS_EXT (TM_HOU_017) / - 18: HOUSEKEEPING ADCS_OBS_SAFE_EXT (TM_HOU_018) / - 19: HOUSEKEEPING ADCS_OBS_DM_EXT (TM_HOU_019) / - 20: HOUSEKEEPING ADCS_OBS_AAM_EXT (TM_HOU_020) / - 21: HOUSEKEEPING ADCS_OBS_NM_EXT (TM_HOU_021) / - 22: HOUSEKEEPING ADCS_OBS_SPM_EXT (TM_HOU_022) / - 23: HOUSEKEEPING ADCS_OBS_MICM_EXT (TM_HOU_023)	- 24: SCIENCE SWP_STATUS (TM_SCI_001) / - 25: SCIENCE SWP_SCIENCE (TM_SCI_002) / - 26: SCIENCE SWP_SLP_SWEEP (TM_SCI_003) / - 27: SCIENCE SWP_SIP_SWEEP (TM_SCI_004) / - 28: SCIENCE SWP_SIP_TRACK (TM_SCI_005) / - 29: SCIENCE SWP_WAVE (TM_SCI_006) / - 30: SCIENCE SWP_CONFIG (TM_SCI_007) / - 31: SCIENCE MSM_SCI (TM_SCI_008) / - 32: SCIENCE IVM_SCI (TM_SCI_009) / - 33: SCIENCE IVM_MAG (TM_SCI_010) / - 34: SCIENCE CTECS_ALMANAC (TM_SCI_011) / - 35: SCIENCE CTECS_BESTXYZ (TM_SCI_012) / - 36: SCIENCE CTECS_DIAGNOSTICS (TM_SCI_013) / - 37: SCIENCE CTECS_RANGEX (TM_SCI_014) / - 38: SCIENCE CTECS_RESPONSE (TM_SCI_015) / - 39: SCIENCE CTECS_TIMESYNC (TM_SCI_016) / - 40: OPERATIONAL TC_CDH (TC_CDH_*) / - 41: OPERATIONAL TC_PLDH (TC_PLD_*) / - 42: OPERATIONAL TC_ADCS (TC_ACS_*) / - 43: OPERATIONAL TC_DSU (TC_DSU_*) / - 44: OPERATIONAL TM_CDH (TC_CDH_*) / - 45: OPERATIONAL TM_PLDH (TC_PLD_*) / - 46: OPERATIONAL TM_ADCS (TC_ACS_*) / - 47: OPERATIONAL TM_DSU (TC_DSU_*) / - 48: OPERATIONAL STD_RESP (TM_STD_001) / - 49: OPERATIONAL BEACON (TM_BEA_001)
Total	8

DU_DSU_011
Field	Len / (bits)	Format	Minimum	Maximum
Next part of CTECS ground firmware	8-1400	uint8[]	N/A	N/A
Total	8-1400

DU_DSU_012
Field	Len / (bits)	Format	Minimum	Maximum
ASCII name of dawn script (null-terminated)	256	char[32]	N/A	N/A
ASCII name of dusk script (null-terminated)	256	char[32]	N/A	N/A
Total	512

DU_DSU_014
Field	Len / (bits)	Format	Minimum	Maximum
Script’s filename	256	char[32]	N/A	N/A
Script	256- / 32768	uint8[]	N/A	N/A		Minimum: 32 bytes (one command) / Maximum: 4096 bytes
Total	512- / 33024

DU_DSU_015
Field	Len / (bits)	Format	Minimum	Maximum
Script’s filename	256	char[32]	N/A	N/A		Cannot remove any of the six following scripts: / CTECS_PNTscript1v2.cmd / CTECS_S4script1v2.cmd / CTECS_S4script2v2.cmd / CTECS_S4script3v2.cmd / CTECS_S4script4v2.cmd / CTECS_TECscript1v2.cmd
Total	256

DU_DSU_022
Field	Len / (bits)	Format	Minimum	Maximum
Script’s filename	256	char[32]	N/A	N/A
Total	256

## DU_ACS
DU_ACS_010
Field	Len / (bits)	Format	Minimum	Maximum
Unused bits	4	bitfield	N/A	N/A
Coarse sun sensor (from EPS)	1	bit	0	1
Torque rod 2 (Z)	1	bit	0	1
Torque rod 1 (Y)	1	bit	0	1
Torque rod 0 (X)	1	bit	0	1
Reaction wheel 3	1	bit	0	1
Reaction wheel 2	1	bit	0	1
Reaction wheel 1	1	bit	0	1
Reaction wheel 0	1	bit	0	1
Star tracker	1	bit	0	1
Sun sensor	1	bit	0	1
Magnetometer	1	bit	0	1
Gyroscope	1	bit	0	1
Total	16

DU_ACS_011
Field	Len / (bits)	Format	Minimum	Maximum
Unused bits	4	bitfield	N/A	N/A
Coarse sun sensor (from EPS)	1	bit	0	1
Torque rod 2 (Z)	1	bit	0	1
Torque rod 1 (Y)	1	bit	0	1
Torque rod 0 (X)	1	bit	0	1
Reaction wheel 3	1	bit	0	1
Reaction wheel 2	1	bit	0	1
Reaction wheel 1	1	bit	0	1
Reaction wheel 0	1	bit	0	1
Star tracker	1	bit	0	1
Sun sensor	1	bit	0	1
Magnetometer	1	bit	0	1
Gyroscope	1	bit	0	1
Total	16

DU_ACS_014
Field	Len / (bits)	Format	Minimum	Maximum
Number of leap seconds	8	uint8	N/A	N/A
Total	8

DU_ACS_015
Field	Len / (bits)	Format	Minimum	Maximum
Modified Julian date	32	int32	N/A	N/A
Day fraction	32	float32	N/A	N/A
Total	64

DU_ACS_016
Field	Len / (bits)	Format	Minimum	Maximum
Enable	8	uint8	N/A	N/A
Total	8

DU_ACS_020
Field	Len / (bits)	Format	Minimum	Maximum
Variable amount of bytes provided by engineering	16-2048	uint8[]	N/A	N/A
Total	16-2048

DU_ACS_021
Field	Len / (bits)	Format	Minimum	Maximum
Variable amount of bytes provided by engineering	16-2048	uint8[]	N/A	N/A
Total	16-2048

DU_ACS_025
Field	Len / (bits)	Format	Minimum	Maximum
Validation key	32	uint32	N/A	N/A		Must be 0xc1ea4a11
Total	32

DU_ACS_032
Field	Len / (bits)	Format	Minimum	Maximum
Unused bits	2	bitfield	N/A	N/A
AdcsFdirCounterWheelLimits	1	bit	N/A	N/A
AdcsFdirCounterWheelMismatch	1	bit	N/A	N/A
AdcsFdirCounterAccuracy	1	bit	N/A	N/A
AdcsFdirCounterControlTorque	1	bit	N/A	N/A
AdcsFdirCounterAngularSpeed	1	bit	N/A	N/A
AdcsFdirCounterAttitude	1	bit	N/A	N/A
Total	8

DU_ACS_033
Field	Len / (bits)	Format	Minimum	Maximum
Action threshold	32	uint32	N/A	N/A
Total	32

DU_ACS_034
Field	Len / (bits)	Format	Minimum	Maximum
Seconds	8	uint8	N/A	N/A
Total	8

DU_ACS_035
Field	Len / (bits)	Format	Minimum	Maximum
Attitude angular error	32	float32	N/A	N/A		Radians
Total	32

DU_ACS_036
Field	Len / (bits)	Format	Minimum	Maximum
Angulas speed	32	float32	N/A	N/A		Radians/s
Total	32

DU_ACS_037
Field	Len / (bits)	Format	Minimum	Maximum
Torque threshold	32	float32	N/A	N/A		Nm
Total	32

DU_ACS_038
Field	Len / (bits)	Format	Minimum	Maximum
Reaction wheel command/mesaure tolerance	32	float32	N/A	N/A		Radians/s
Total	32

DU_ACS_039
Field	Len / (bits)	Format	Minimum	Maximum
Reaction wheel speed limit	32	float32	N/A	N/A		Radians/s
Total	32

DU_ACS_040
Field	Len / (bits)	Format	Minimum	Maximum
Bandwidth	8	uint8	0	6
Scale	8	uint8	0	1
Total	16

DU_ACS_045
Field	Len / (bits)	Format	Minimum	Maximum
Enable/disable	8	uint8	0	1
Total	8

DU_ACS_051
Field	Len / (bits)	Format	Minimum	Maximum
Rate	8	uint8	N/A	N/A
Measure mode	8	uint8	N/A	N/A
Gain	8	uint8	N/A	N/A
Total	24

DU_ACS_052
Field	Len / (bits)	Format	Minimum	Maximum
Mode	8	uint8	N/A	N/A
Total	8

DU_ACS_056
Field	Len / (bits)	Format	Minimum	Maximum
Rod	8	uint8	0	2
Total	8

DU_ACS_067
Field	Len / (bits)	Format	Minimum	Maximum
BCR number	8	uint8	1	9
BCR connector	8	char	0	1		0 is A, 1 is B
Total	16

DU_ACS_070
Field	Len / (bits)	Format	Minimum	Maximum
Flags	8	uint8	N/A	N/A
Total	8

DU_ACS_073
Field	Len / (bits)	Format	Minimum	Maximum
Command	8-2048	char[]	N/A	N/A
Total	8-2048

DU_ACS_074
Field	Len / (bits)	Format	Minimum	Maximum
Failure count	16	uint16	N/A	N/A
Total	16

DU_ACS_075
Field	Len / (bits)	Format	Minimum	Maximum
Sensor	8	uint8	N/A	N/A
Image	8	uint8	N/A	N/A
Total	16

DU_ACS_076
Field	Len / (bits)	Format	Minimum	Maximum
Enable	8	uint8	N/A	N/A
qx	32	float32	N/A	N/A
qy	32	float32	N/A	N/A
qz	32	float32	N/A	N/A
qw	32	float32	N/A	N/A
Total	136

DU_ACS_077
Field	Len / (bits)	Format	Minimum	Maximum
Enable	8	uint8	N/A	N/A
X coefficient 1	32	float32	N/A	N/A
X coefficient 2	32	float32	N/A	N/A
X coefficient 3	32	float32	N/A	N/A
X coefficient 4	32	float32	N/A	N/A
X coefficient 5	32	float32	N/A	N/A
X coefficient 6	32	float32	N/A	N/A
X coefficient 7	32	float32	N/A	N/A
X coefficient 8	32	float32	N/A	N/A
X coefficient 9	32	float32	N/A	N/A
X coefficient 10	32	float32	N/A	N/A
Y coefficient 1	32	float32	N/A	N/A
Y coefficient 2	32	float32	N/A	N/A
Y coefficient 3	32	float32	N/A	N/A
Y coefficient 4	32	float32	N/A	N/A
Y coefficient 5	32	float32	N/A	N/A
Y coefficient 6	32	float32	N/A	N/A
Y coefficient 7	32	float32	N/A	N/A
Y coefficient 8	32	float32	N/A	N/A
Y coefficient 9	32	float32	N/A	N/A
Y coefficient 10	32	float32	N/A	N/A
Total	648

DU_ACS_078
Field	Len / (bits)	Format	Minimum	Maximum
Enable	8	uint8	N/A	N/A
Total	8

DU_ACS_079
Field	Len / (bits)	Format	Minimum	Maximum
Enable	8	uint8	N/A	N/A
Total	8

DU_ACS_080
Field	Len / (bits)	Format	Minimum	Maximum
Unused bits	4	bitfield	N/A	N/A
Wheel 3	1	bit	0	1
Wheel 2	1	bit	0	1
Wheel 1	1	bit	0	1
Wheel 0	1	bit	0	1
Total	8

DU_ACS_081
Field	Len / (bits)	Format	Minimum	Maximum
Unused bits	4	bitfield	N/A	N/A
Wheel 3	1	bit	0	1
Wheel 2	1	bit	0	1
Wheel 1	1	bit	0	1
Wheel 0	1	bit	0	1
Total	8

DU_ACS_082
Field	Len / (bits)	Format	Minimum	Maximum
Unused bits	4	bitfield	N/A	N/A
Wheel 3	1	bit	0	1
Wheel 2	1	bit	0	1
Wheel 1	1	bit	0	1
Wheel 0	1	bit	0	1
Total	8

DU_ACS_083
Field	Len / (bits)	Format	Minimum	Maximum
Unused bits	4	bitfield	N/A	N/A
Wheel 3	1	bit	0	1
Wheel 2	1	bit	0	1
Wheel 1	1	bit	0	1
Wheel 0	1	bit	0	1
For each wheel bit set:
Speed	32	int32	N/A	N/A
Torque	32	int32	N/A	N/A
Total	Varies

DU_ACS_084
Field	Len / (bits)	Format	Minimum	Maximum
Unused bits	4	bitfield	N/A	N/A
Wheel 3	1	bit	0	1
Wheel 2	1	bit	0	1
Wheel 1	1	bit	0	1
Wheel 0	1	bit	0	1
Unused bits	4	bitfield	N/A	N/A
Wheel 3 control state	1	bit	0	1
Wheel 2 control state	1	bit	0	1
Wheel 1 control state	1	bit	0	1
Wheel 0 control state	1	bit	0	1
Total	16

DU_ACS_087
Field	Len / (bits)	Format	Minimum	Maximum
Mask	8	uint8	N/A	N/A
Mode	8	uint8	N/A	N/A
Total	16

DU_ACS_088
Field	Len / (bits)	Format	Minimum	Maximum
Mask	8	uint8	N/A	N/A
Value	8	uint8	N/A	N/A
Total	16

DU_ACS_091
Field	Len / (bits)	Format	Minimum	Maximum
Value	8	uint8	N/A	N/A
Total	8

DU_ACS_092
Field	Len / (bits)	Format	Minimum	Maximum
Unused bits	5	bitfield	N/A	N/A
Torque rod 2	1	bit	0	1
Torque rod 1	1	bit	0	1
Torque rod 0	1	bit	0	1
Total	8

DU_ACS_093
Field	Len / (bits)	Format	Minimum	Maximum
Unused bits	5	bitfield	N/A	N/A
Torque rod 2	1	bit	0	1
Torque rod 1	1	bit	0	1
Torque rod 0	1	bit	0	1
Total	8

DU_ACS_094
Field	Len / (bits)	Format	Minimum	Maximum
Frequency	32	float32	N/A	N/A
Total	32

DU_ACS_095
Field	Len / (bits)	Format	Minimum	Maximum
Unused bits	5	bitfield	N/A	N/A
Torque rod 2	1	bit	0	1
Torque rod 1	1	bit	0	1
Torque rod 0	1	bit	0	1
Duty cycle	32	float32	N/A	N/A
Total	40

DU_ACS_100
Field	Len / (bits)	Format	Minimum	Maximum
Epoch day	32	float32	N/A	N/A
Epoch time	32	float32	N/A	N/A
xndt20	32	float32	N/A	N/A
xndt60	32	float32	N/A	N/A
xndt60 exponent	32	float32	N/A	N/A
Ballistic coefficient – bstar	32	float32	N/A	N/A
bstar exponent	32	float32	N/A	N/A
Inclination	32	float32	N/A	N/A
Right ascension of the ascending node	32	float32	N/A	N/A
Eccentricity	32	float32	N/A	N/A
Perigee argument	32	float32	N/A	N/A
Mean anomaly	32	float32	N/A	N/A
Mean motion	32	float32	N/A	N/A
Total	416

DU_ACS_101
Field	Len / (bits)	Format	Minimum	Maximum
RW inertia	32	float32	N/A	N/A
Total	32

DU_ACS_103
Field	Len / (bits)	Format	Minimum	Maximum
RW maximum available torque	32	float32	N/A	N/A
Total	32

DU_ACS_105
Field	Len / (bits)	Format	Minimum	Maximum
RW maximum angular velocity	32	float32	N/A	N/A
Total	32

DU_ACS_107
Field	Len / (bits)	Format	Minimum	Maximum
RW speed bias	32	float32	N/A	N/A
Total	32

DU_ACS_110
Field	Len / (bits)	Format	Minimum	Maximum
RW vector axis ._1._1	32	float32	N/A	N/A
RW vector axis ._1._2	32	float32	N/A	N/A
RW vector axis ._1._3	32	float32	N/A	N/A
RW vector axis ._1._4	32	float32	N/A	N/A
RW vector axis ._2._1	32	float32	N/A	N/A
RW vector axis ._2._2	32	float32	N/A	N/A
RW vector axis ._2._3	32	float32	N/A	N/A
RW vector axis ._2._4	32	float32	N/A	N/A
RW vector axis ._3._1	32	float32	N/A	N/A
RW vector axis ._3._2	32	float32	N/A	N/A
RW vector axis ._3._3	32	float32	N/A	N/A
RW vector axis ._3._4	32	float32	N/A	N/A
Total	320

DU_ACS_114
Field	Len / (bits)	Format	Minimum	Maximum
MTC maximum duty cycle (MDC)	32	float32	N/A	N/A
Total	32

DU_ACS_117
Field	Len / (bits)	Format	Minimum	Maximum
Inertia matrix ._1._1	32	float32	N/A	N/A
Inertia matrix ._1._2	32	float32	N/A	N/A
Inertia matrix ._1._3	32	float32	N/A	N/A
Inertia matrix ._2._1	32	float32	N/A	N/A
Inertia matrix ._2._2	32	float32	N/A	N/A
Inertia matrix ._2._3	32	float32	N/A	N/A
Inertia matrix ._3._1	32	float32	N/A	N/A
Inertia matrix ._3._2	32	float32	N/A	N/A
Inertia matrix ._3._3	32	float32	N/A	N/A
Total	288

DU_ACS_120
Field	Len / (bits)	Format	Minimum	Maximum
Parameter 1	32	float32	N/A	N/A
Parameter 2	32	float32	N/A	N/A
Parameter 3	32	float32	N/A	N/A
Total	96

DU_ACS_122
Field	Len / (bits)	Format	Minimum	Maximum
Parameter 1	32	float32	N/A	N/A
Parameter 2	32	float32	N/A	N/A
Parameter 3	32	float32	N/A	N/A
Total	96

DU_ACS_125
Field	Len / (bits)	Format	Minimum	Maximum
Parameter 1	32	float32	N/A	N/A
Parameter 2	32	float32	N/A	N/A
Parameter 3	32	float32	N/A	N/A
Parameter 4	32	float32	N/A	N/A
Parameter 5	32	float32	N/A	N/A
Parameter 6	32	float32	N/A	N/A
Parameter 7	32	float32	N/A	N/A
Parameter 8	32	float32	N/A	N/A
Parameter 9	32	float32	N/A	N/A
Total	288

DU_ACS_126
Field	Len / (bits)	Format	Minimum	Maximum
Parameter 1	32	float32	N/A	N/A
Parameter 2	32	float32	N/A	N/A
Parameter 3	32	float32	N/A	N/A
Parameter 4	32	float32	N/A	N/A
Parameter 5	32	float32	N/A	N/A
Parameter 6	32	float32	N/A	N/A
Parameter 7	32	float32	N/A	N/A
Parameter 8	32	float32	N/A	N/A
Parameter 9	32	float32	N/A	N/A
Total	288

DU_ACS_127
Field	Len / (bits)	Format	Minimum	Maximum
Parameter 1	32	float32	N/A	N/A
Parameter 2	32	float32	N/A	N/A
Parameter 3	32	float32	N/A	N/A
Parameter 4	32	float32	N/A	N/A
Parameter 5	32	float32	N/A	N/A
Parameter 6	32	float32	N/A	N/A
Parameter 7	32	float32	N/A	N/A
Parameter 8	32	float32	N/A	N/A
Parameter 9	32	float32	N/A	N/A
Total	288

DU_ACS_128
Field	Len / (bits)	Format	Minimum	Maximum
Parameter 1	32	float32	N/A	N/A
Parameter 2	32	float32	N/A	N/A
Parameter 3	32	float32	N/A	N/A
Parameter 4	32	float32	N/A	N/A
Parameter 5	32	float32	N/A	N/A
Parameter 6	32	float32	N/A	N/A
Parameter 7	32	float32	N/A	N/A
Parameter 8	32	float32	N/A	N/A
Parameter 9	32	float32	N/A	N/A
Total	288

DU_ACS_130
Field	Len / (bits)	Format	Minimum	Maximum
Enable/disable	8	uint8	N/A	N/A		1 is ENABLE, 0 is DISABLE
Total	8

DU_ACS_131
Field	Len / (bits)	Format	Minimum	Maximum
Enable/disable	8	uint8	N/A	N/A		1 is ENABLE, 0 is DISABLE
Total	8

DU_ACS_132
Field	Len / (bits)	Format	Minimum	Maximum
Enable/disable	8	uint8	N/A	N/A		1 is ENABLE, 0 is DISABLE
Total	8

DU_ACS_133
Field	Len / (bits)	Format	Minimum	Maximum
Enable/disable	8	uint8	N/A	N/A		1 is ENABLE, 0 is DISABLE
Total	8

DU_ACS_134
Field	Len / (bits)	Format	Minimum	Maximum
Enable/disable	8	uint8	N/A	N/A		1 is ENABLE, 0 is DISABLE
Total	8

DU_ACS_141
Field	Len / (bits)	Format	Minimum	Maximum
Parameter 1	32	float32	N/A	N/A
Parameter 2	32	float32	N/A	N/A
Parameter 3	32	float32	N/A	N/A
Parameter 4	32	float32	N/A	N/A
Total	128

DU_ACS_142
Field	Len / (bits)	Format	Minimum	Maximum
Parameter 1	32	float32	N/A	N/A
Parameter 2	32	float32	N/A	N/A
Parameter 3	32	float32	N/A	N/A
Parameter 4	32	float32	N/A	N/A
Total	128

DU_ACS_143
Field	Len / (bits)	Format	Minimum	Maximum
Parameter 1	32	float32	N/A	N/A
Parameter 2	32	float32	N/A	N/A
Parameter 3	32	float32	N/A	N/A
Total	96

DU_ACS_144
Field	Len / (bits)	Format	Minimum	Maximum
Parameter 1	32	float32	N/A	N/A
Parameter 2	32	float32	N/A	N/A
Parameter 3	32	float32	N/A	N/A
Parameter 4	32	float32	N/A	N/A
Total	128

DU_ACS_145
Field	Len / (bits)	Format	Minimum	Maximum
Parameter 1	8	uint8	N/A	N/A
Total	8

DU_ACS_146
Field	Len / (bits)	Format	Minimum	Maximum
Parameter 1	32	float32	N/A	N/A
Total	32

DU_ACS_147
Field	Len / (bits)	Format	Minimum	Maximum
Parameter 1	32	float32	N/A	N/A
Parameter 2	32	float32	N/A	N/A
Parameter 3	32	float32	N/A	N/A
Total	96

DU_ACS_148
Field	Len / (bits)	Format	Minimum	Maximum
Parameter 1	8	uint8	N/A	N/A
Total	8

DU_ACS_149
Field	Len / (bits)	Format	Minimum	Maximum
Parameter 1	32	float32	N/A	N/A
Total	32

DU_ACS_150
Field	Len / (bits)	Format	Minimum	Maximum
Parameter 1	32	float32	N/A	N/A
Total	32

DU_ACS_151
Field	Len / (bits)	Format	Minimum	Maximum
Parameter 1	32	float32	N/A	N/A
Total	32

DU_ACS_152
Field	Len / (bits)	Format	Minimum	Maximum
Parameter 1	32	float32	N/A	N/A
Total	32

DU_ACS_153
Field	Len / (bits)	Format	Minimum	Maximum
Parameter 1	32	float32	N/A	N/A
Total	32

DU_ACS_154
Field	Len / (bits)	Format	Minimum	Maximum
Parameter 1	32	float32	N/A	N/A
Total	32

DU_ACS_155
Field	Len / (bits)	Format	Minimum	Maximum
Parameter 1	32	float32	N/A	N/A
Total	32

DU_ACS_156
Field	Len / (bits)	Format	Minimum	Maximum
Parameter 1	32	float32	N/A	N/A
Total	32

DU_ACS_157
Field	Len / (bits)	Format	Minimum	Maximum
Parameter 1	32	float32	N/A	N/A
Parameter 2	32	float32	N/A	N/A
Parameter 3	32	float32	N/A	N/A
Total	96

DU_ACS_158
Field	Len / (bits)	Format	Minimum	Maximum
Parameter 1	32	float32	N/A	N/A
Parameter 2	32	float32	N/A	N/A
Parameter 3	32	float32	N/A	N/A
Total	96

DU_ACS_159
Field	Len / (bits)	Format	Minimum	Maximum
Parameter 1	32	float32	N/A	N/A
Parameter 2	32	float32	N/A	N/A
Parameter 3	32	float32	N/A	N/A
Total	96

DU_ACS_160
Field	Len / (bits)	Format	Minimum	Maximum
Parameter 1	32	float32	N/A	N/A
Parameter 2	32	float32	N/A	N/A
Parameter 3	32	float32	N/A	N/A
Total	96

DU_ACS_161
Field	Len / (bits)	Format	Minimum	Maximum
Parameter 1	32	float32	N/A	N/A
Parameter 2	32	float32	N/A	N/A
Parameter 3	32	float32	N/A	N/A
Total	96

DU_ACS_162
Field	Len / (bits)	Format	Minimum	Maximum
Parameter 1	32	float32	N/A	N/A
Parameter 2	32	float32	N/A	N/A
Parameter 3	32	float32	N/A	N/A
Parameter 4	32	float32	N/A	N/A
Parameter 5	32	float32	N/A	N/A
Parameter 6	32	float32	N/A	N/A
Parameter 7	32	float32	N/A	N/A
Parameter 8	32	float32	N/A	N/A
Parameter 9	32	float32	N/A	N/A
Total	288

DU_ACS_163
Field	Len / (bits)	Format	Minimum	Maximum
Parameter 1	32	float32	N/A	N/A
Parameter 2	32	float32	N/A	N/A
Parameter 3	32	float32	N/A	N/A
Parameter 4	32	float32	N/A	N/A
Total	128

DU_ACS_164
Field	Len / (bits)	Format	Minimum	Maximum
Parameter 1	32	float32	N/A	N/A
Total	32

DU_ACS_166
Field	Len / (bits)	Format	Minimum	Maximum
Parameter 1	32	float32	N/A	N/A
Total	32

DU_ACS_167
Field	Len / (bits)	Format	Minimum	Maximum
Parameter 1	32	float32	N/A	N/A
Total	32

DU_ACS_168
Field	Len / (bits)	Format	Minimum	Maximum
Parameter 1	8	uint8	N/A	N/A
Total	8

DU_ACS_169
Field	Len / (bits)	Format	Minimum	Maximum
Parameter 1	8	uint8	N/A	N/A
Total	8

DU_ACS_170
Field	Len / (bits)	Format	Minimum	Maximum
Parameter 1	32	float32	N/A	N/A		Rad/s
Total	32

DU_ACS_171
Field	Len / (bits)	Format	Minimum	Maximum
Parameter 1	32	float32	N/A	N/A
Total	32

DU_ACS_172
Field	Len / (bits)	Format	Minimum	Maximum
Parameter 1	32	float32	N/A	N/A
Total	32

DU_ACS_173
Field	Len / (bits)	Format	Minimum	Maximum
Parameter 1	32	float32	N/A	N/A
Total	32

DU_ACS_174
Field	Len / (bits)	Format	Minimum	Maximum
Parameter 1	32	float32	N/A	N/A
Total	32

DU_ACS_175
Field	Len / (bits)	Format	Minimum	Maximum
Parameter 1	32	float32	N/A	N/A
Total	32

DU_ACS_176
Field	Len / (bits)	Format	Minimum	Maximum
Parameter 1	32	float32	N/A	N/A
Parameter 2	32	float32	N/A	N/A
Parameter 3	32	float32	N/A	N/A
Total	96

DU_ACS_177
Field	Len / (bits)	Format	Minimum	Maximum
Parameter 1	32	float32	N/A	N/A
Parameter 2	32	float32	N/A	N/A
Parameter 3	32	float32	N/A	N/A
Total	96

DU_ACS_178
Field	Len / (bits)	Format	Minimum	Maximum
Mode	8	uint8	0	3		0 is NONE, 1 is LOW, 2 is MEDIUM, 3 is HIGH
Total	8

DU_ACS_179
Field	Len / (bits)	Format	Minimum	Maximum
Mode	8	uint8	0	3		0 is NONE, 1 is LOW, 2 is MEDIUM, 3 is HIGH
Total	8

## TM_CDH_1
		PACKET PRIMARY HEADER					PACKET DATA FIELD
		VERSION NO.	PKT ID			PKT SEQ CTRL		PKT DATA / LENGTH	SECONDARY / HEADER	USER DATA FIELD
			PKT TYPE	SEC HDR FLAG	APID	SEQ FLAGS	SEQ COUNT			DATA	CHECKSUM
	Length (bits)	3	1	1	11	2	14	16	64	Varies	16
Identification	Name
TM_CDH_001	C&DH: get time	0	0	1	0x201	0x3	0	0x1A	Time	DD_CDH_001	CRC-16
TM_CDH_005	TT&C: get latest TC headers	0	0	1	0x205	0x3	0	0x4F	Time	DD_CDH_005	CRC-16
TM_CDH_006	TT&C: get latest standard TC response	0	0	1	0x206	0x3	0	0x1E	Time	DD_CDH_006	CRC-16					Note that this is a new TM packet that contains a TM_STD_001 in the data field.
TM_CDH_011	TT&C: initiate crypto key exchange	0	0	1	0x20B	0x3	0	0x29	Time	DD_CDH_011	CRC-16
TM_CDH_012	TT&C: validate candidate crypto key (pt. 1)	0	0	1	0x20C	0x3	0	0x11	Time	DD_CDH_012	CRC-16
TM_CDH_013	TT&C: validate candidate crypto key (pt. 2)	0	0	1	0x20D	0x3	0	0xA	Time	DD_CDH_013	CRC-16
TM_CDH_016	TC schedule: dump	0	0	1	0x210	0x3	0	Varies	Time	DD_CDH_016	CRC-16
TM_CDH_020	TC assembly: report history	0	0	1	0x214	0x3	0	0x11	Time	DD_CDH_020	CRC-16
TM_CDH_030	OM: get DISPOSAL transition stage	0	0	1	0x21E	0x3	0	0xA	Time	DD_CDH_030	CRC-16
TM_CDH_032	OM: transition to DISPOSAL (final stage)	0	0	1	0x220	0x3	0	0x38	Time	DD_CDH_032	CRC-16
TM_CDH_033	OM: get power matrix	0	0	1	0x221	0x3	0	0xF	Time	DD_CDH_033	CRC-16
TM_CDH_036	HD: get generation period of packets	0	0	1	0x224	0x3	0	0x13	Time	DD_CDH_036	CRC-16
TM_CDH_060	EPS CM: get board status	0	0	1	0x23C	0x3	0	0xD	Time	DD_CDH_060	CRC-16
TM_CDH_061	EPS CM: get last error	0	0	1	0x23D	0x3	0	0xD	Time	DD_CDH_061	CRC-16
TM_CDH_062	EPS CM: get firmware version	0	0	1	0x23E	0x3	0	0xD	Time	DD_CDH_062	CRC-16
TM_CDH_063	EPS CM: get firmware checksum	0	0	1	0x23F	0x3	0	0xD	Time	DD_CDH_063	CRC-16
TM_CDH_064	EPS CM: get firmware revision	0	0	1	0x240	0x3	0	0xD	Time	DD_CDH_064	CRC-16
TM_CDH_065	EPS CM: get telemetry	0	0	1	0x241	0x3	0	0xB	Time	DD_CDH_065	CRC-16
TM_CDH_066	EPS CM: get comms watchdog period	0	0	1	0x242	0x3	0	0xB	Time	DD_CDH_066	CRC-16
TM_CDH_069	EPS CM: get no. of brown-out resets	0	0	1	0x245	0x3	0	0xD	Time	DD_CDH_069	CRC-16
TM_CDH_070	EPS CM: get no. of auto software resets	0	0	1	0x246	0x3	0	0xD	Time	DD_CDH_070	CRC-16
TM_CDH_071	EPS CM: get no. of manual resets	0	0	1	0x247	0x3	0	0xD	Time	DD_CDH_071	CRC-16
TM_CDH_072	EPS CM: get no. of comms watchdog resets	0	0	1	0x248	0x3	0	0xB	Time	DD_CDH_072	CRC-16
TM_CDH_073	EPS CM: get actual state of all PDMs	0	0	1	0x249	0x3	0	0xD	Time	DD_CDH_073	CRC-16
TM_CDH_074	EPS CM: get expected state of all PDMs	0	0	1	0x24A	0x3	0	0xD	Time	DD_CDH_074	CRC-16
TM_CDH_075	EPS CM: get initial state of all PDMs	0	0	1	0x24B	0x3	0	0xD	Time	DD_CDH_075	CRC-16
TM_CDH_079	EPS CM: get PDM-N’s timer limit	0	0	1	0x24F	0x3	0	0xB	Time	DD_CDH_079	CRC-16
TM_CDH_080	EPS CM: get PDM-N’s current timer value	0	0	1	0x250	0x3	0	0xB	Time	DD_CDH_080	CRC-16
TM_CDH_083	EPS Bat: get telemetry	0	0	1	0x253	0x3	0	Varies	Time	DD_CDH_083	CRC-16
TM_CDH_091	OM: get power monitor parameters	0	0	1	0x25B	0x3	0	0xB	Time	DD_CDH_091	CRC-16
TM_CDH_092	OM: get safe radio battery levels	0	0	1	0x25C	0x3	0	0xD	Time	DD_CDH_092	CRC-16
TM_CDH_093	OM: get SCIENCE scheduler parameters	0	0	1	0x25D	0x3	0	0x15	Time	DD_CDH_093	CRC-16
TM_CDH_112	EIB: get available state info	0	0	1	0x270	0x3	0	0x9	Time	DD_CDH_112	CRC-16
TM_CDH_117	EIB: get all thermistor readings	0	0	1	0x275	0x3	0	0x13	Time	DD_CDH_117	CRC-16
TM_CDH_134	AntS: measure system temperature, prim	0	0	1	0x286	0x3	0	0xB	Time	DD_CDH_134	CRC-16
TM_CDH_135	AntS: measure system temperature, red	0	0	1	0x287	0x3	0	0xB	Time	DD_CDH_135	CRC-16
TM_CDH_136	AntS: get deployment status, prim	0	0	1	0x288	0x3	0	0xB	Time	DD_CDH_136	CRC-16
TM_CDH_137	AntS: get deployment status, red	0	0	1	0x289	0x3	0	0xB	Time	DD_CDH_137	CRC-16
TM_CDH_138	AntS: get VHF ant. activation count, prim	0	0	1	0x28A	0x3	0	0xA	Time	DD_CDH_138	CRC-16
TM_CDH_139	AntS: get VHF ant. activation count, red	0	0	1	0x28B	0x3	0	0xA	Time	DD_CDH_139	CRC-16
TM_CDH_140	AntS: get UHF ant. activation count, prim	0	0	1	0x28C	0x3	0	0xA	Time	DD_CDH_140	CRC-16
TM_CDH_141	AntS: get UHF ant. activation count, red	0	0	1	0x28D	0x3	0	0xA	Time	DD_CDH_141	CRC-16
TM_CDH_142	AntS: get VHF ant. activation time, prim	0	0	1	0x28E	0x3	0	0xB	Time	DD_CDH_142	CRC-16
TM_CDH_143	AntS: get VHF ant. activation time, red	0	0	1	0x28F	0x3	0	0xB	Time	DD_CDH_143	CRC-16
TM_CDH_144	AntS: get UHF ant. activation time, prim	0	0	1	0x290	0x3	0	0xB	Time	DD_CDH_144	CRC-16
TM_CDH_145	AntS: get UHF ant. activation time, red	0	0	1	0x291	0x3	0	0xB	Time	DD_CDH_145	CRC-16
TM_CDH_158	MCOM: get arm status, prim	0	0	1	0x29E	0x3	0	0xA	Time	DD_CDH_158	CRC-16
TM_CDH_159	MCOM: get arm status, red	0	0	1	0x29F	0x3	0	0xA	Time	DD_CDH_159	CRC-16
TM_CDH_159	MCOM: get arm status, red	0	0	1	0x29F	0x3	0	0xA	Time	DD_CDH_159	CRC-16

## TM_CDH_2
		PACKET PRIMARY HEADER					PACKET DATA FIELD
		VERSION NO.	PKT ID			PKT SEQ CTRL		PKT DATA / LENGTH	SECONDARY / HEADER	USER DATA FIELD
			PKT TYPE	SEC HDR FLAG	APID	SEQ FLAGS	SEQ COUNT			DATA	CHECKSUM
	Length (bits)	3	1	1	11	2	14	16	64	Varies	16
Identification	Name
TM_CDH_162	MCOM: get safe time, prim	0	0	1	0x2A2	0x3	0	0xA	Time	DD_CDH_162	CRC-16
TM_CDH_163	MCOM: get safe time, red	0	0	1	0x2A3	0x3	0	0xA	Time	DD_CDH_163	CRC-16
TM_CDH_170	MCOM: get sensor status, prim	0	0	1	0x2AA	0x3	0	0xA	Time	DD_CDH_170	CRC-16
TM_CDH_171	MCOM: get sensor status, red	0	0	1	0x2AB	0x3	0	0xA	Time	DD_CDH_171	CRC-16

## TM_PLD
		PACKET PRIMARY HEADER					PACKET DATA FIELD
		VERSION NO.	PKT ID			PKT SEQ CTRL		PKT DATA / LENGTH	SECONDARY / HEADER	USER DATA FIELD
			PKT TYPE	SEC HDR FLAG	APID	SEQ FLAGS	SEQ COUNT			DATA	CHECKSUM
	Length (bits)	3	1	1	11	2	14	16	64	Varies	16
Identification	Name
TM_PLD_001	PLDH: get time	0	0	1	0x401	0x3	0	0x1A	Time	DD_PLD_001	CRC-16

## TM_DSU
		PACKET PRIMARY HEADER					PACKET DATA FIELD
		VERSION NO.	PKT ID			PKT SEQ CTRL		PKT DATA / LENGTH	SECONDARY / HEADER	USER DATA FIELD
			PKT TYPE	SEC HDR FLAG	APID	SEQ FLAGS	SEQ COUNT			DATA	CHECKSUM
	Length (bits)	3	1	1	11	2	14	16	64	Varies	16
Identification	Name
TM_DSU_001	DSU: get time	0	0	1	0x601	0x3	0	0x1A	Time	DD_DSU_001	CRC-16
TM_DSU_002	MDR: get current MDR transfer status	0	0	1	0x602	0x3	0	0x11	Time	DD_DSU_002	CRC-16
TM_DSU_005	MDR: get latest MDR transfer status	0	0	1	0x605	0x3	0	0x11	Time	DD_DSU_005	CRC-16
TM_DSU_013	CTECS: list available scripts	0	0	1	0x60D	0x3	0	Varies	Time	DD_DSU_013	CRC-16

## TM_ACS
		PACKET PRIMARY HEADER					PACKET DATA FIELD
		VERSION NO.	PKT ID			PKT SEQ CTRL		PKT DATA / LENGTH	SECONDARY / HEADER	USER DATA FIELD
			PKT TYPE	SEC HDR FLAG	APID	SEQ FLAGS	SEQ COUNT			DATA	CHECKSUM
	Length (bits)	3	1	1	11	2	14	16	64	Varies	16
Identification	Name
TM_ACS_001	ADCS: transition ADCS to SAFE	0	0	1	0x501	0x3	0	0x10	Time	DD_ACS_001	CRC-16
TM_ACS_002	ADCS: transition ADCS to DM	0	0	1	0x502	0x3	0	0x10	Time	DD_ACS_002	CRC-16
TM_ACS_003	ADCS: transition ADCS to AAM	0	0	1	0x503	0x3	0	0x10	Time	DD_ACS_003	CRC-16
TM_ACS_004	ADCS: transition ADCS to NM	0	0	1	0x504	0x3	0	0x10	Time	DD_ACS_004	CRC-16
TM_ACS_005	ADCS: transition ADCS to SPM	0	0	1	0x505	0x3	0	0x10	Time	DD_ACS_005	CRC-16
TM_ACS_006	ADCS: transition ADCS to MICM	0	0	1	0x506	0x3	0	0x10	Time	DD_ACS_006	CRC-16
TM_ACS_009	ADCS: get current state	0	0	1	0x509	0x3	0	0xA	Time	DD_ACS_009	CRC-16
TM_ACS_010	ADCS: power on and initialize devices	0	0	1	0x50A	0x3	0	0xD	Time	DD_ACS_010	CRC-16
TM_ACS_011	ADCS: power off devices	0	0	1	0x50B	0x3	0	0xD	Time	DD_ACS_011	CRC-16
TM_ACS_012	ADCS: get power status	0	0	1	0x50C	0x3	0	0xD	Time	DD_ACS_012	CRC-16
TM_ACS_017	ADCS: get current time MJD/DFRA	0	0	1	0x511	0x3	0	0x11	Time	DD_ACS_017	CRC-16
TM_ACS_021	ADCS: get device register	0	0	1	0x515	0x3	0		Time	DD_ACS_021	CRC-16
TM_ACS_026	ADCS: read persistent storage status	0	0	1	0x51A	0x3	0	0x21	Time	DD_ACS_026	CRC-16
TM_ACS_027	ADCS: read persistent storage contents	0	0	1	0x51B	0x3	0		Time	DD_ACS_027	CRC-16
TM_ACS_042	GYRO: read gyro temperature	0	0	1	0x52A	0x3	0	0xD	Time	DD_ACS_042	CRC-16
TM_ACS_043	GYRO: read gyro raw data	0	0	1	0x52B	0x3	0	0xF	Time	DD_ACS_043	CRC-16
TM_ACS_044	GYRO: read gyro angular data	0	0	1	0x52C	0x3	0	0x15	Time	DD_ACS_044	CRC-16
TM_ACS_053	MAG: read magnetometer data and IDLE	0	0	1	0x535	0x3	0	0x15	Time	DD_ACS_053	CRC-16
TM_ACS_054	MAG: read magnetometer data	0	0	1	0x536	0x3	0	0x15	Time	DD_ACS_054	CRC-16
TM_ACS_055	MAG: read magnetometer raw data	0	0	1	0x537	0x3	0	0xF	Time	DD_ACS_055	CRC-16
TM_ACS_056	MAG: perform magnetic coil test	0	0	1	0x538	0x3	0	0xC1	Time	DD_ACS_056	CRC-16
TM_ACS_061	SS: read sun angles	0	0	1	0x53D	0x3	0	0x12	Time	DD_ACS_061	CRC-16
TM_ACS_062	SS: read sun voltages	0	0	1	0x53E	0x3	0	0x1A	Time	DD_ACS_062	CRC-16
TM_ACS_063	SS: read sun raw voltages	0	0	1	0x53F	0x3	0	0x1A	Time	DD_ACS_063	CRC-16
TM_ACS_067	SS: read sun detector	0	0	1	0x543	0x3	0		Time	DD_ACS_067	CRC-16
TM_ACS_071	ST: read sensor status	0	0	1	0x547	0x3	0		Time	DD_ACS_071	CRC-16
TM_ACS_072	ST: read sensor record	0	0	1	0x548	0x3	0	Varies	Time	DD_ACS_072	CRC-16
TM_ACS_073	ST: send literal command	0	0	1	0x549	0x3	0	Varies	Time	DD_ACS_073	CRC-16
TM_ACS_081	GSW: read wheel speed	0	0	1	0x551	0x3	0	0x1B	Time	DD_ACS_081	CRC-16
TM_ACS_082	GSW: read wheel temperature	0	0	1	0x552	0x3	0	0x1B	Time	DD_ACS_082	CRC-16
TM_ACS_089	SC16: get GPIO settings	0	0	1	0x559	0x3	0	0xA	Time	DD_ACS_089	CRC-16
TM_ACS_102	OBS: get RW inertia value	0	0	1	0x566	0x3	0	0xD	Time	DD_ACS_102	CRC-16
TM_ACS_104	OBS: get RW mag torque value	0	0	1	0x568	0x3	0	0xD	Time	DD_ACS_104	CRC-16
TM_ACS_106	OBS: get RW max speed value	0	0	1	0x56A	0x3	0	0xD	Time	DD_ACS_106	CRC-16
TM_ACS_108	OBS: get RW speed bias value	0	0	1	0x56C	0x3	0	0xD	Time	DD_ACS_108	CRC-16
TM_ACS_109	OBS: get RW reference speed	0	0	1	0x56D	0x3	0	0x19	Time	DD_ACS_109	CRC-16
TM_ACS_111	OBS: get RW orientation axis	0	0	1	0x56F	0x3	0	0x39	Time	DD_ACS_111	CRC-16
TM_ACS_113	OBS: get RW inverse axis	0	0	1	0x571	0x3	0	0x39	Time	DD_ACS_113	CRC-16
TM_ACS_115	OBS: get rods max duty value	0	0	1	0x573	0x3	0	0xD	Time	DD_ACS_115	CRC-16
TM_ACS_116	OBS: get rods moment	0	0	1	0x574	0x3	0	0xD	Time	DD_ACS_116	CRC-16
TM_ACS_118	OBS: get ADCS inertia matrix	0	0	1	0x576	0x3	0	0x2D	Time	DD_ACS_118	CRC-16
TM_ACS_119	OBS: get ADCS total inertia matrix	0	0	1	0x577	0x3	0	0x2D	Time	DD_ACS_119	CRC-16
TM_ACS_140	OBS: read current RW speed	0	0	1	0x58C	0x3	0	0x19	Time	DD_ACS_140	CRC-16

## TM_SCI
		PACKET PRIMARY HEADER					PACKET DATA FIELD
		VERSION NO.	PKT ID			PKT SEQ CTRL		PKT DATA / LENGTH	SECONDARY / HEADER	USER DATA FIELD
			PKT TYPE	SEC HDR FLAG	APID	SEQ FLAGS	SEQ COUNT			DATA	CHECKSUM
	Length (bits)	3	1	1	11	2	14	16	64	Variable	16
Identification	Name
TM_SCI_001	SCIENCE SWP_STATUS	0	0	1	0x020	0x3	Varies	0x79	Time	DD_SWP_STA	CRC-16
TM_SCI_002	SCIENCE SWP_SCIENCE	0	0	1	0x021	0x3	Varies	0x71D	Time	DD_SWP_SCI	CRC-16
TM_SCI_003	SCIENCE SWP_SLP_SWEEP	0	0	1	0x022	0x3	Varies	0x292D	Time	DD_SWP_LSW	CRC-16
TM_SCI_004	SCIENCE SWP_SIP_SWEEP	0	0	1	0x023	0x3	Varies	0xC15	Time	DD_SWP_ISW	CRC-16
TM_SCI_005	SCIENCE SWP_SIP_TRACK	0	0	1	0x024	0x3	Varies	0x10F	Time	DD_SWP_ITR	CRC-16
TM_SCI_006	SCIENCE SWP_WAVE	0	0	1	0x025	0x3	Varies	0x3D5	Time	DD_SWP_WAV	CRC-16
TM_SCI_007	SCIENCE SWP_CONFIG	0	0	1	0x026	0x3	Varies	0x14FD	Time	DD_SWP_CFG	CRC-16
TM_SCI_001_C	SCIENCE SWP_STATUS (compressed)	0	0	1	0x027	0x3	Varies	Varies	Time	DC_SWP_STA	CRC-16
TM_SCI_002_C	SCIENCE SWP_SCIENCE (compressed)	0	0	1	0x028	0x3	Varies	Varies	Time	DC_SWP_SCI	CRC-16
TM_SCI_003_C	SCIENCE SWP_SLP_SWEEP (compressed)	0	0	1	0x029	0x3	Varies	Varies	Time	DC_SWP_LSW	CRC-16
TM_SCI_004_C	SCIENCE SWP_SIP_SWEEP (compressed)	0	0	1	0x02A	0x3	Varies	Varies	Time	DC_SWP_ISW	CRC-16
TM_SCI_005_C	SCIENCE SWP_SIP_TRACK (compressed)	0	0	1	0x02B	0x3	Varies	Varies	Time	DC_SWP_ITR	CRC-16
TM_SCI_006_C	SCIENCE SWP_WAVE (compressed)	0	0	1	0x02C	0x3	Varies	Varies	Time	DC_SWP_WAV	CRC-16
TM_SCI_007_C	SCIENCE SWP_CONFIG (compressed)	0	0	1	0x02D	0x3	Varies	Varies	Time	DC_SWP_CFG	CRC-16
TM_SCI_008	SCIENCE MSM_SCI	0	0	1	0x041	0x3	Varies	0x303	Time	DD_MSM_SCI	CRC-16
TM_SCI_008_C	SCIENCE MSM_SCI (compressed)	0	0	1	0x042	0x3	Varies	Varies	Time	DC_MSM_SCI	CRC-16
TM_SCI_009	SCIENCE IVM_SCI	0	0	1	0x060	0x3	Varies	0x809	Time	DD_IVM_SCI	CRC-16
TM_SCI_010	SCIENCE IVM_MAG	0	0	1	0x061	0x3	Varies	0x309	Time	DD_IVM_MAG	CRC-16
TM_SCI_009_C	SCIENCE IVM_SCI (compressed)	0	0	1	0x062	0x3	Varies	Varies	Time	DC_IVM_SCI	CRC-16
TM_SCI_010_C	SCIENCE IVM_MAG (compressed)	0	0	1	0x063	0x3	Varies	Varies	Time	DC_IVM_MAG	CRC-16
TM_SCI_011	SCIENCE CTECS_ALMANAC	0	0	1	0x080	0x3	Varies	0x9	Time	DD_CTE_ALM	CRC-16
TM_SCI_012	SCIENCE CTECS_BESTXYZ	0	0	1	0x081	0x3	Varies	0x9	Time	DD_CTE_BXY	CRC-16
TM_SCI_013	SCIENCE CTECS_DIAGNOSTICS	0	0	1	0x082	0x3	Varies	Varies	Time	DD_CTE_DIA	CRC-16
TM_SCI_014	SCIENCE CTECS_RANGEX	0	0	1	0x083	0x3	Varies	0x9	Time	DD_CTE_RGX	CRC-16
TM_SCI_015	SCIENCE CTECS_RESPONSE	0	0	1	0x084	0x3	Varies	0x9	Time	DD_CTE_RES	CRC-16
TM_SCI_016	SCIENCE CTECS_TIMESYNC	0	0	1	0x085	0x3	Varies	0x35	Time	DD_CTE_TSY	CRC-16
TM_SCI_011_C	SCIENCE CTECS_ALMANAC (compressed)	0	0	1	0x086	0x3	Varies	Varies	Time	DC_CTE_ALM	CRC-16
TM_SCI_012_C	SCIENCE CTECS_BESTXYZ (compressed)	0	0	1	0x087	0x3	Varies	Varies	Time	DC_CTE_BXY	CRC-16
TM_SCI_013_C	SCIENCE CTECS_DIAGNOSTICS (compressed)	0	0	1	0x088	0x3	Varies	Varies	Time	DC_CTE_DIA	CRC-16
TM_SCI_014_C	SCIENCE CTECS_RANGEX (compressed)	0	0	1	0x089	0x3	Varies	Varies	Time	DC_CTE_RGX	CRC-16
TM_SCI_015_C	SCIENCE CTECS_RESPONSE (compressed)	0	0	1	0x08A	0x3	Varies	Varies	Time	DC_CTE_RES	CRC-16
TM_SCI_016_C	SCIENCE CTECS_TIMESYNC (compressed)	0	0	1	0x08B	0x3	Varies	Varies	Time	DC_CTE_TSY	CRC-16

## TM_HOU
		PACKET PRIMARY HEADER					PACKET DATA FIELD
		VERSION NO.	PKT ID			PKT SEQ CTRL		PKT DATA / LENGTH	SECONDARY / HEADER	USER DATA FIELD
			PKT TYPE	SEC HDR FLAG	APID	SEQ FLAGS	SEQ COUNT			DATA	CHECKSUM
	Length (bits)	3	1	1	11	2	14	16	64	Variable	16
Identification	Name
TM_HOU_001	HK C&DH	0	0	1	0x002	0x3	Varies	0x2E	Time	DD_HOU_CDH	CRC-16
TM_HOU_002	HK PLDH	0	0	1	0x003	0x3	Varies	0x38	Time	DD_HOU_PLDH	CRC-16
TM_HOU_003	HK DSU	0	0	1	0x004	0x3	Varies	0x4E	Time	DD_HOU_DSU	CRC-16
TM_HOU_004	HK EPS_OUTPUT	0	0	1	0x005	0x3	Varies	0x63	Time	DD_HOU_EPS_1	CRC-16
TM_HOU_005	HK EPS_BCR	0	0	1	0x006	0x3	Varies	0x87	Time	DD_HOU_EPS_2	CRC-16
TM_HOU_006					0x007
TM_HOU_007	HK VUR_INST	0	0	1	0x008	0x3	Varies	0x21	Time	DD_HOU_VUR_1	CRC-16
TM_HOU_008	HK VUR_RX-SYNC	0	0	1	0x009	0x3	Varies	0xD	Time	DD_HOU_VUR_2	CRC-16
TM_HOU_009	HK XBR_MSG	0	0	1	0x00A	0x3	Varies	Variable	Time	DD_HOU_XBR	CRC-16
TM_HOU_001_C	HK C&DH (compressed)	0	0	1	0x00B	0x3	Varies	Variable	Time	DC_HOU_CDH	CRC-16
TM_HOU_002_C	HK PLDH (compressed)	0	0	1	0x00C	0x3	Varies	Variable	Time	DC_HOU_PLDH	CRC-16
TM_HOU_003_C	HK DSU (compressed)	0	0	1	0x00D	0x3	Varies	Variable	Time	DC_HOU_DSU	CRC-16
TM_HOU_004_C	HK EPS_OUTPUT (compressed)	0	0	1	0x00E	0x3	Varies	Variable	Time	DC_HOU_EPS_1	CRC-16
TM_HOU_005_C	HK EPS_BCR (compressed)	0	0	1	0x00F	0x3	Varies	Variable	Time	DC_HOU_EPS_2	CRC-16
TM_HOU_006_C					0x010
TM_HOU_007_C	HK VUR_INST (compressed)	0	0	1	0x011	0x3	Varies	Variable	Time	DC_HOU_VUR_1	CRC-16
TM_HOU_008_C	HK VUR_RX-SYNC (compressed)	0	0	1	0x012	0x3	Varies	Variable	Time	DC_HOU_VUR_2	CRC-16
TM_HOU_009_C	HK XBR_MSG (compressed)	0	0	1	0x013	0x3	Varies	Variable	Time	DC_HOU_XBR	CRC-16
TM_HOU_010	HK ADCS	0	0	1	0x014	0x3	Varies	0x6D	Time	DD_HOU_ADCS	CRC-16
TM_HOU_011	HK ADCS_OBS_SAFE	0	0	1	0x015	0x3	Varies	0x11A	Time	DD_HOU_OBS_1	CRC-16
TM_HOU_012	HK ADCS_OBS_DM	0	0	1	0x016	0x3	Varies	0x21	Time	DD_HOU_OBS_2	CRC-16
TM_HOU_013	HK ADCS_OBS_AAM	0	0	1	0x017	0x3	Varies	0x93	Time	DD_HOU_OBS_3	CRC-16
TM_HOU_014	HK ADCS_OBS_NM	0	0	1	0x018	0x3	Varies	0xBB	Time	DD_HOU_OBS_4	CRC-16
TM_HOU_015	HK ADCS_OBS_SPM	0	0	1	0x019	0x3	Varies	0x51	Time	DD_HOU_OBS_5	CRC-16
TM_HOU_016	HK ADCS_OBS_MICM	0	0	1	0x01A	0x3	Varies	0xB4	Time	DD_HOU_OBS_6	CRC-16
TM_HOU_010_C	HK ADCS (compressed)	0	0	1	0x01B	0x3	Varies	Variable	Time	DC_HOU_ADCS	CRC-16
TM_HOU_011_C	HK ADCS_OBS_SAFE (compr.)	0	0	1	0x01C	0x3	Varies	Variable	Time	DC_HOU_OBS_1	CRC-16
TM_HOU_012_C	HK ADCS_OBS_DM (compr.)	0	0	1	0x01D	0x3	Varies	Variable	Time	DC_HOU_OBS_2	CRC-16
TM_HOU_013_C	HK ADCS_OBS_AAM (compr.)	0	0	1	0x01E	0x3	Varies	Variable	Time	DC_HOU_OBS_3	CRC-16
TM_HOU_014_C	HK ADCS_OBS_NM (compr.)	0	0	1	0x01F	0x3	Varies	Variable	Time	DC_HOU_OBS_4	CRC-16
TM_HOU_015_C	HK ADCS_OBS_SPM (compr.)	0	0	1	0x030	0x3	Varies	Variable	Time	DC_HOU_OBS_5	CRC-16
TM_HOU_016_C	HK ADCS_OBS_MICM (compr.)	0	0	1	0x031	0x3	Varies	Variable	Time	DC_HOU_OBS_6	CRC-16
TM_HOU_017	HK ADCS_EXT	0	0	1	0x032	0x3	Varies	0x8F	Time	DD_HOU_ADCS_E	CRC-16
TM_HOU_018	HK ADCS_OBS_SAFE_EXT	0	0	1	0x033	0x3	Varies	0xF5	Time	DD_HOU_OBS_1E	CRC-16
TM_HOU_019	HK ADCS_OBS_DM_EXT	0	0	1	0x034	0x3	Varies	0x35	Time	DD_HOU_OBS_2E	CRC-16
TM_HOU_020	HK ADCS_OBS_AAM_EXT	0	0	1	0x035	0x3	Varies	0xC0	Time	DD_HOU_OBS_3E	CRC-16
TM_HOU_021	HK ADCS_OBS_NM_EXT	0	0	1	0x036	0x3	Varies	0xC8	Time	DD_HOU_OBS_4E	CRC-16
TM_HOU_022	HK ADCS_OBS_SPM_EXT	0	0	1	0x037	0x3	Varies	0x6E	Time	DD_HOU_OBS_5E	CRC-16
TM_HOU_023	HK ADCS_OBS_MICM_EXT	0	0	1	0x038	0x3	Varies	0xBE	Time	DD_HOU_OBS_6E	CRC-16
TM_HOU_017_C	HK ADCS_EXT (compressed)	0	0	1	0x039	0x3	Varies	Variable	Time	DC_HOU_ADCS_E	CRC-16
TM_HOU_018_C	HK ADCS_OBS_SAFE_EXT (compressed)	0	0	1	0x03A	0x3	Varies	Variable	Time	DC_HOU_OBS_1E	CRC-16
TM_HOU_019_C	HK ADCS_OBS_DM_EXT (compressed)	0	0	1	0x03B	0x3	Varies	Variable	Time	DC_HOU_OBS_2E	CRC-16
TM_HOU_020_C	HK ADCS_OBS_AAM_EXT (compressed)	0	0	1	0x03C	0x3	Varies	Variable	Time	DC_HOU_OBS_3E	CRC-16
TM_HOU_021_C	HK ADCS_OBS_NM_EXT (compressed)	0	0	1	0x03D	0x3	Varies	Variable	Time	DC_HOU_OBS_4E	CRC-16
TM_HOU_022_C	HK ADCS_OBS_SPM_EXT (compressed)	0	0	1	0x03E	0x3	Varies	Variable	Time	DC_HOU_OBS_5E	CRC-16
TM_HOU_023_C	HK ADCS_OBS_MICM_EXT (compressed)	0	0	1	0x03F	0x3	Varies	Variable	Time	DC_HOU_OBS_6E	CRC-16

## TM_STD
		PACKET PRIMARY HEADER					PACKET DATA FIELD
		VERSION NO.	PKT ID			PKT SEQ CTRL		PKT DATA / LENGTH	SECONDARY / HEADER	USER DATA FIELD
			PKT TYPE	SEC HDR FLAG	APID	SEQ FLAGS	SEQ COUNT		HEADER	TC APID & / TC ID	DATA	CHECKSUM
	Length (bits)	3	1	1	11	2	14	16	64	24	16	16
Identification	Name
TM_STD_001	Standard uplink frame response	0	0	1	0x001	0x3	Varies	0xE	Time	Varies	ErrCode	CRC-16

## TM_BEA
		PACKET PRIMARY HEADER					PACKET DATA FIELD
		VERSION NO.	PKT ID			PKT SEQ CTRL		PKT DATA / LENGTH	SECONDARY / HEADER	USER DATA FIELD
			PKT TYPE	SEC HDR FLAG	APID	SEQ FLAGS	SEQ COUNT			DATA	CHECKSUM
	Length (bits)	3	1	1	11	2	14	16	64	Variable	16
Identification	Name
TM_BEA_001	Beacon	0	0	1	0x000	0x3	Varies	0x4D	Time	DD_BEA_001	CRC-16

## DD_CDH
DD_CDH_001
Field	Len / (bits)	Format	Nominal / minimum	Nominal / maximum
GPS time (C&DH view)	64	GPS time	N/A	N/A
Free-running clock	64	GPS time	N/A	N/A
GPS time origin	8	uint8_t	N/A	N/A		0 is FRC, 1 is GROUND, 2 is CTECS, 3 is CTECS EXTRAP
Total	136

DD_CDH_005
Field	Len / (bits)	Format	Nominal / minimum	Nominal / maximum
Header of most recent uplink frame’s SP + TC ID byte	56	uint8[7]	N/A	N/A		Each of these entries contains the first 6 bytes of the packet plus the first byte of the user data field. / The APID/ID combination can be decoded from them. / In the case of TC segments, the TC ID byte is irrelevant.
Header of 2nd most recent uplink frame’s SP + TC ID byte	56	uint8[7]	N/A	N/A
Header of 3rd most recent uplink frame’s SP + TC ID byte	56	uint8[7]	N/A	N/A
Header of 4th most recent uplink frame’s SP + TC ID byte	56	uint8[7]	N/A	N/A
Header of 5th most recent uplink frame’s SP + TC ID byte	56	uint8[7]	N/A	N/A
Header of 6th most recent uplink frame’s SP + TC ID byte	56	uint8[7]	N/A	N/A
Header of 7th most recent uplink frame’s SP + TC ID byte	56	uint8[7]	N/A	N/A
Header of 8th most recent uplink frame’s SP + TC ID byte	56	uint8[7]	N/A	N/A
Header of 9th most recent uplink frame’s SP + TC ID byte	56	uint8[7]	N/A	N/A
Header of 10th most recent uplink frame’s SP + TC ID byte	56	uint8[7]	N/A	N/A
Total	560

DD_CDH_006
Field	Len / (bits)	Format	Nominal / minimum	Nominal / maximum
Latest TM_STD_001	168	TM_STD_001	N/A	N/A
Total	168

DD_CDH_011
Field	Len / (bits)	Format	Nominal / minimum	Nominal / maximum
Diffie-Hellman public integer QB	256	uint8[32]	N/A	N/A
Total	256

DD_CDH_012
Field	Len / (bits)	Format	Nominal / minimum	Nominal / maximum
Validation number a	32	uint32	N/A	N/A		Invalid if 0. Retry validation
Validation number b	32	uint32	N/A	N/A		Invalid if 0. Retry validation
Total	32

DD_CDH_013
Field	Len / (bits)	Format	Nominal / minimum	Nominal / maximum
Validation result	8	bool	N/A	N/A		0 is incorrect, 1 is correct
Total	8

DD_CDH_016
Field	Len / (bits)	Format	Nominal / minimum	Nominal / maximum
For N TC schedule entries:
Entry’s time tag	64	GPS time	N/A	N/A
Total	64N

DD_CDH_020
Field	Len / (bits)	Format	Nominal / minimum	Nominal / maximum
TC assembly history	64	uint64	N/A	N/A		Each bit of this 64-bit integer indicates whether or not the respective segment has / been received. A 1 means yes, a 0 means no. Bit 0 (LSBit) represent the zeroth/first / segment.
Total	64

DD_CDH_030
Field	Len / (bits)	Format	Nominal / minimum	Nominal / maximum
DISPOSAL transition stage	8	uint8	0	2
Total	8

DD_CDH_032
Field	Len / (bits)	Format	Nominal / minimum	Nominal / maximum
ASCII string: / “Dave, my mind is going. I can feel it. Goodbye.”	376	uint8[47]	N/A	N/A
Total	376

DD_CDH_033
Field	Len / (bits)	Format	Nominal / minimum	Nominal / maximum
Power matrix	48	uint8[6]	N/A	N/A		Each byte of the matrix is composed of eight bits that represent whether or / not a certain device must be powered on in a certain operating mode. / A 1 means the device must be on and a 0 means it must be off. / The two LSBits of each byte are unused. / Standard power matrix: / OM\Device | PLDH | DSU | CTECS | IVM | MSM | SWP | | / ----------|------|-----|-------|-----|-----|-----|---|----- / | MSB | | | | | | | LSB / ----------|------|-----|-------|-----|-----|-----|---|----- / [0] INIT | 0 | 0 | 0 | 0 | 0 | 0 | 0 | 0 / [1] SAFE | 0 | 0 | 0 | 0 | 0 | 0 | 0 | 0 / [2] DIAG | 0 | 0 | 0 | 0 | 0 | 0 | 0 | 0 / [3] IDLE | 1 | 1 | 1 | 0 | 0 | 0 | 0 | 0 / [4] SCI | 1 | 1 | 1 | 1 | 1 | 1 | 0 | 0 / [5] DISP | 0 | 0 | 0 | 0 | 0 | 0 | 0 | 0 / This standard power matrix is represented by these six bytes: / 0x00, 0x00, 0x00, 0xE0, 0xFC, 0x00
Total	48

DD_CDH_036
Field	Len / (bits)	Format	Nominal / minimum	Nominal / maximum
Generation period of HOUSEKEEPING C&DH	8	uint8	0	255		Seconds
Generation period of HOUSEKEEPING PLDH	8	uint8	0	255		Seconds
Generation period of HOUSEKEEPING DSU	8	uint8	0	255		Seconds
Generation period of HOUSEKEEPING EPS OUTPUT	8	uint8	0	255		Seconds
Generation period of HOUSEKEEPING EPS BCR	8	uint8	0	255		Seconds
Generation period of HOUSEKEEPING EPS BATTERY	8	uint8	0	255		Seconds
Generation period of HOUSEKEEPING VUR INST	8	uint8	0	255		Seconds
Generation period of HOUSEKEEPING VUR RX-SYNC	8	uint8	0	255		Seconds
Generation period of HOUSEKEEPING XBR MSG	8	uint8	0	255		Seconds
Generation period of HOUSEKEEPING ADCS	8	uint8	0	255		Seconds
Generation period of HOUSEKEEPING ADCS OBS	8	uint8	0	255		Seconds
Generation period of HOUSEKEEPING ADCS EXT	8	uint8	0	255		Seconds
Generation period of HOUSEKEEPING ADCS OBS EXT	8	uint8	0	255		Seconds
Total	80

DD_CDH_060
Field	Len / (bits)	Format	Nominal / minimum	Nominal / maximum
EPS CM motherboard status	16	bitfield	N/A	N/A
EPS CM daughterboard status	16	bitfield	N/A	N/A
Total	32

DD_CDH_061
Field	Len / (bits)	Format	Nominal / minimum	Nominal / maximum
EPS CM motherboard last error	16	uint16	N/A	N/A
EPS CM daughterboard last error	16	uint16	N/A	N/A
Total	32

DD_CDH_062
Field	Len / (bits)	Format	Nominal / minimum	Nominal / maximum
EPS CM motherboard firmware version	16	uint16	N/A	N/A
EPS CM daughterboard firmware version	16	uint16	N/A	N/A
Total	32

DD_CDH_063
Field	Len / (bits)	Format	Nominal / minimum	Nominal / maximum
EPS CM motherboard firmware checksum	16	uint16	N/A	N/A
EPS CM daughterboard firmware checksum	16	uint16	N/A	N/A
Total	32

DD_CDH_064
Field	Len / (bits)	Format	Nominal / minimum	Nominal / maximum
EPS CM motherboard firmware revision	16	uint16	N/A	N/A
EPS CM daughterboard firmware revision	16	uint16	N/A	N/A
Total	32

DD_CDH_065
Field	Len / (bits)	Format	Nominal / minimum	Nominal / maximum
EPS CM telemetry response	16	10-bit ADC	N/A	N/A		Conversion and unit depend on the telemetry requested (consult engineering team)
Total	16

DD_CDH_066
Field	Len / (bits)	Format	Nominal / minimum	Nominal / maximum
EPS CM communications watchdog period	16	uint16	1	90		Minutes
Total	16

DD_CDH_069
Field	Len / (bits)	Format	Nominal / minimum	Nominal / maximum
EPS CM motherboard number of brown-out resets	16	uint16	0	255
EPS CM daughterboard number of brown-out resets	16	uint16	0	255
Total	32

DD_CDH_070
Field	Len / (bits)	Format	Nominal / minimum	Nominal / maximum
EPS CM motherboard number of auto software resets	16	uint16	0	255
EPS CM daughterboard number of auto software resets	16	uint16	0	255
Total	32

DD_CDH_071
Field	Len / (bits)	Format	Nominal / minimum	Nominal / maximum
EPS CM motherboard number of manual resets	16	uint16	0	255
EPS CM daughterboard number of manual resets	16	uint16	0	255
Total	32

DD_CDH_072
Field	Len / (bits)	Format	Nominal / minimum	Nominal / maximum
EPS CM number of comms watchdog resets	16	uint16	0	255
Total	16

DD_CDH_073
Field	Len / (bits)	Format	Nominal / minimum	Nominal / maximum
Unused bits	21	bitfield	N/A	N/A
XBR 3.3V	1	bit	N/A	N/A		0 is OFF, 1 is ON
DSU 3.3V	1	bit	N/A	N/A		0 is OFF, 1 is ON
PLDH 3.3V	1	bit	N/A	N/A		0 is OFF, 1 is ON
STS 5V	1	bit	N/A	N/A		0 is OFF, 1 is ON
IVM 5V	1	bit	N/A	N/A		0 is OFF, 1 is ON
SWP 5V	1	bit	N/A	N/A		0 is OFF, 1 is ON
VUR VBAT	1	bit	N/A	N/A		0 is OFF, 1 is ON
XBR VBAT	1	bit	N/A	N/A		0 is OFF, 1 is ON
MSM 12V	1	bit	N/A	N/A		0 is OFF, 1 is ON
SWP 12V	1	bit	N/A	N/A		0 is OFF, 1 is ON
Unused bit	1	bit	N/A	N/A
Total	32

DD_CDH_074
Field	Len / (bits)	Format	Nominal / minimum	Nominal / maximum
Unused bits	21	bitfield	N/A	N/A
XBR 3.3V	1	bit	N/A	N/A		0 is OFF, 1 is ON
DSU 3.3V	1	bit	N/A	N/A		0 is OFF, 1 is ON
PLDH 3.3V	1	bit	N/A	N/A		0 is OFF, 1 is ON
STS 5V	1	bit	N/A	N/A		0 is OFF, 1 is ON
IVM 5V	1	bit	N/A	N/A		0 is OFF, 1 is ON
SWP 5V	1	bit	N/A	N/A		0 is OFF, 1 is ON
VUR VBAT	1	bit	N/A	N/A		0 is OFF, 1 is ON
XBR VBAT	1	bit	N/A	N/A		0 is OFF, 1 is ON
MSM 12V	1	bit	N/A	N/A		0 is OFF, 1 is ON
SWP 12V	1	bit	N/A	N/A		0 is OFF, 1 is ON
Unused bit	1	bit	N/A	N/A
Total	32

DD_CDH_075
Field	Len / (bits)	Format	Nominal / minimum	Nominal / maximum
Unused bits	21	bitfield	N/A	N/A
XBR 3.3V	1	bit	N/A	N/A		0 is OFF, 1 is ON
DSU 3.3V	1	bit	N/A	N/A		0 is OFF, 1 is ON
PLDH 3.3V	1	bit	N/A	N/A		0 is OFF, 1 is ON
STS 5V	1	bit	N/A	N/A		0 is OFF, 1 is ON
IVM 5V	1	bit	N/A	N/A		0 is OFF, 1 is ON
SWP 5V	1	bit	N/A	N/A		0 is OFF, 1 is ON
VUR VBAT	1	bit	N/A	N/A		0 is OFF, 1 is ON
XBR VBAT	1	bit	N/A	N/A		0 is OFF, 1 is ON
MSM 12V	1	bit	N/A	N/A		0 is OFF, 1 is ON
SWP 12V	1	bit	N/A	N/A		0 is OFF, 1 is ON
Unused bit	1	bit	N/A	N/A
Total	32

DD_CDH_079
Field	Len / (bits)	Format	Nominal / minimum	Nominal / maximum
EPS CM PDM-N’s timer limit	16	uint16	0	255
Total	16

DD_CDH_080
Field	Len / (bits)	Format	Nominal / minimum	Nominal / maximum
EPS CM PDM-N’s current timer value	16	uint16	0	255
Total	16

DD_CDH_083
Field	Len / (bits)	Format	Nominal / minimum	Nominal / maximum
Battery telemetry response	8-256	uint8[]	N/A	N/A
Total	8-256

DD_CDH_091
Field	Len / (bits)	Format	Minimum	Maximum
P1 (SCIENCE-to-IDLEHI threshold)		uint16	6200	8400		mV
P2 (IDLELO-to-SAFE threshold)		uint16	6200	8400		mV
P3 (SAFE-to-IDLELO threshold)		uint16	6200	8400		mV
P4 (Allow-SCIENCE threshold)		uint16	6200	8400		mV
P5 (minimum battery safety level)		uint16	6200	8400		mV
Minimum battery safety level	16	uint16	6200	8400		mV
Total	16

DD_CDH_092
Field	Len / (bits)	Format	Minimum	Maximum
UHF low battery threshold	16	uint16	6200	8400		mV
X band low battery threshold	16	uint16	6200	8400		mV
Total	32

DD_CDH_093
Field	Len / (bits)	Format	Minimum	Maximum
Minimum node local time, hours	8	uint8	0	23
Minimum node local time, minutes	8	uint8	0	59
Maximum node local time, hours	8	uint8	0	23
Maximum node local time, minutes	8	uint8	0	59
Period of SCIENCE around node	16	uint16	60	1800		Seconds. / This period is executed before and then again after the node / (period in SCIENCE is double this value).
Period in IDLE	16	uint16	60	900		Seconds
SCI-to-SAFE threshold	16	uint16	6200	8400		mV
SAFE-to-SCI threshold	16	uint16	6200	8400		mV
Total	96

DD_CDH_112
Field	Len / (bits)	Format	Nominal / minimum	Nominal / maximum
Unused bits	6	bitfield	N/A	N/A
SP DM 3.3V 1	1	bit	N/A	N/A		0 is OFF, 1 is ON
CTECS 3.3V	1	bit	N/A	N/A		0 is OFF, 1 is ON
FSS RAM 3.3V	1	bit	N/A	N/A		0 is OFF, 1 is ON
SP DM 3.3V 2	1	bit	N/A	N/A		0 is OFF, 1 is ON
AntS 3.3V	1	bit	N/A	N/A		0 is OFF, 1 is ON
MCOM 3.3V	1	bit	N/A	N/A		0 is OFF, 1 is ON
IVM 3.3V	1	bit	N/A	N/A		0 is OFF, 1 is ON
SWP MSM 3.3V	1	bit	N/A	N/A		0 is OFF, 1 is ON
12V spare 1 (unused)	1	bit	N/A	N/A		0 is OFF, 1 is ON
IVM 12V	1	bit	N/A	N/A		0 is OFF, 1 is ON
Total	6

DD_CDH_117
Field	Len / (bits)	Format	Nominal / minimum	Nominal / maximum
EPS EIB thermistor readings	80	uint16[5]	N/A	N/A
Total	80

DD_CDH_134
Field	Len / (bits)	Format	Nominal / minimum	Nominal / maximum
AntS system temperature, prim	16	int16	N/A	N/A
Total	16

DD_CDH_135
Field	Len / (bits)	Format	Nominal / minimum	Nominal / maximum
AntS system temperature, red	16	int16	N/A	N/A
Total	16

DD_CDH_136
Field	Len / (bits)	Format	Nominal / minimum	Nominal / maximum
VHF antenna stowed	1	bit	N/A	N/A		1 is STOWED, 0 is DEPLOYED
VHF antenna deployment stop reason	1	bit	N/A	N/A		1 is TIME LIMIT, 0 is OTHER
VHF antenna deployment in progress	1	bit	N/A	N/A		1 is IN PROGRESS, 0 is NOT IN PROGRESS
Unused bits	4	bit	N/A	N/A
AntS deployment switches	1	bit	N/A	N/A		1 is IGNORED, 0 is NOT IGNORED
Unused bits	4	bit	N/A	N/A
UHF antenna stowed	1	bit	N/A	N/A		1 is STOWED, 0 is DEPLOYED
UHF antenna deployment stop reason	1	bit	N/A	N/A		1 is TIME LIMIT, 0 is OTHER
UHF antenna deployment in progress	1	bit	N/A	N/A		1 is IN PROGRESS, 0 is NOT IN PROGRESS
AntS arm status	1	bit	N/A	N/A		1 is ARMED, 0 is NOT ARMED
Total	16

DD_CDH_137
Field	Len / (bits)	Format	Nominal / minimum	Nominal / maximum
VHF antenna stowed	1	bit	N/A	N/A		1 is STOWED, 0 is DEPLOYED
VHF antenna deployment stop reason	1	bit	N/A	N/A		1 is TIME LIMIT, 0 is OTHER
VHF antenna deployment in progress	1	bit	N/A	N/A		1 is IN PROGRESS, 0 is NOT IN PROGRESS
Unused bits	4	bit	N/A	N/A
AntS deployment switches	1	bit	N/A	N/A		1 is IGNORED, 0 is NOT IGNORED
Unused bits	4	bit	N/A	N/A
UHF antenna stowed	1	bit	N/A	N/A		1 is STOWED, 0 is DEPLOYED
UHF antenna deployment stop reason	1	bit	N/A	N/A		1 is TIME LIMIT, 0 is OTHER
UHF antenna deployment in progress	1	bit	N/A	N/A		1 is IN PROGRESS, 0 is NOT IN PROGRESS
AntS arm status	1	bit	N/A	N/A		1 is ARMED, 0 is NOT ARMED
Total	16

DD_CDH_138
Field	Len / (bits)	Format	Nominal / minimum	Nominal / maximum
VHF antenna activation count, prim	8	uint8	0	255
Total	8

DD_CDH_139
Field	Len / (bits)	Format	Nominal / minimum	Nominal / maximum
VHF antenna activation count, red	8	uint8	0	255
Total	8

DD_CDH_140
Field	Len / (bits)	Format	Nominal / minimum	Nominal / maximum
UHF antenna activation count, prim	8	uint8	0	255
Total	8

DD_CDH_141
Field	Len / (bits)	Format	Nominal / minimum	Nominal / maximum
UHF antenna activation count, red	8	uint8	0	255
Total	8

DD_CDH_142
Field	Len / (bits)	Format	Nominal / minimum	Nominal / maximum
VHF antenna activation time, prim	16	uint16	0	65535
Total	16

DD_CDH_143
Field	Len / (bits)	Format	Nominal / minimum	Nominal / maximum
VHF antenna activation time, red	16	uint16	0	65535
Total	16

DD_CDH_144
Field	Len / (bits)	Format	Nominal / minimum	Nominal / maximum
UHF antenna activation time, prim	16	uint16	0	65535
Total	16

DD_CDH_145
Field	Len / (bits)	Format	Nominal / minimum	Nominal / maximum
UHF antenna activation time, red	16	uint16	0	65535
Total	16

DD_CDH_158
Field	Len / (bits)	Format	Nominal / minimum	Nominal / maximum
Unused bits	5	bitfield	N/A	N/A
SP+ armed	1	bit	N/A	N/A		1 is ARMED, 0 is NOT ARMED
SP- armed	1	bit	N/A	N/A		1 is ARMED, 0 is NOT ARMED
Booms armed	1	bit	N/A	N/A		1 is ARMED, 0 is NOT ARMED
Total	8

DD_CDH_159
Field	Len / (bits)	Format	Nominal / minimum	Nominal / maximum
Unused bits	5	bitfield	N/A	N/A
SP+ armed	1	bit	N/A	N/A		1 is ARMED, 0 is NOT ARMED
SP- armed	1	bit	N/A	N/A		1 is ARMED, 0 is NOT ARMED
Booms armed	1	bit	N/A	N/A		1 is ARMED, 0 is NOT ARMED
Total	8

DD_CDH_162
Field	Len / (bits)	Format	Nominal / minimum	Nominal / maximum
MCOM safe time, prim	8	uint8	0	255
Total	8

DD_CDH_163
Field	Len / (bits)	Format	Nominal / minimum	Nominal / maximum
MCOM safe time, red	8	uint8	0	255
Total	8

DD_CDH_170
Field	Len / (bits)	Format	Nominal / minimum	Nominal / maximum
SIP deployed	1	bit	N/A	N/A		0 is DEPLOYED, 1 is NOT DEPLOYED
SIP stowed	1	bit	N/A	N/A		0 is STOWED, 1 is NOT STOWED
SLP deployed	1	bit	N/A	N/A		0 is DEPLOYED, 1 is NOT DEPLOYED
SLP stowed	1	bit	N/A	N/A		0 is STOWED, 1 is NOT STOWED
EFP2 deployed	1	bit	N/A	N/A		0 is DEPLOYED, 1 is NOT DEPLOYED
EFP2 stowed	1	bit	N/A	N/A		0 is STOWED, 1 is NOT STOWED
EFP1 deployed	1	bit	N/A	N/A		0 is DEPLOYED, 1 is NOT DEPLOYED
EFP1 stowed	1	bit	N/A	N/A		0 is STOWED, 1 is NOT STOWED
Total	8

DD_CDH_171
Field	Len / (bits)	Format	Nominal / minimum	Nominal / maximum
SIP deployed	1	bit	N/A	N/A		0 is DEPLOYED, 1 is NOT DEPLOYED
SIP stowed	1	bit	N/A	N/A		0 is STOWED, 1 is NOT STOWED
SLP deployed	1	bit	N/A	N/A		0 is DEPLOYED, 1 is NOT DEPLOYED
SLP stowed	1	bit	N/A	N/A		0 is STOWED, 1 is NOT STOWED
EFP2 deployed	1	bit	N/A	N/A		0 is DEPLOYED, 1 is NOT DEPLOYED
EFP2 stowed	1	bit	N/A	N/A		0 is STOWED, 1 is NOT STOWED
EFP1 deployed	1	bit	N/A	N/A		0 is DEPLOYED, 1 is NOT DEPLOYED
EFP1 stowed	1	bit	N/A	N/A		0 is STOWED, 1 is NOT STOWED
Total	8

## DD_PLD
DD_PLD_001
Field	Len / (bits)	Format	Nominal / minimum	Nominal / maximum
GPS time (PLDH view)	64	GPS time	N/A	N/A
Free-running clock	64	GPS time	N/A	N/A
GPS time origin	8	uint8_t	N/A	N/A		0 is FRC, 1 is GROUND, 2 is CTECS, 3 is CTECS EXTRAP
Total	136

## DD_DSU
DD_DSU_001
Field	Len / (bits)	Format	Nominal / minimum	Nominal / maximum
GPS time (DSU view)	64	GPS time	N/A	N/A
Free-running clock	64	GPS time	N/A	N/A
GPS time origin	8	uint8_t	N/A	N/A		0 is FRC, 1 is GROUND, 2 is CTECS, 3 is CTECS EXTRAP
Total	136

DD_DSU_002
Field	Len / (bits)	Format	Nominal / minimum	Nominal / maximum
Base MDR unit index	32	uint32	N/A	N/A
Number of MDR units	32	uint32	N/A	N/A
Total	64

DD_DSU_005
Field	Len / (bits)	Format	Nominal / minimum	Nominal / maximum
Base MDR unit index	32	uint32	N/A	N/A
Number of MDR units	32	uint32	N/A	N/A
Total	64

DD_DSU_013
Field	Len / (bits)	Format	Nominal / minimum	Nominal / maximum
For N available scripts:
Script’s filename	256	char[32]	N/A	N/A
Script’s length	16	uint16	N/A	N/A
Script’s CRC-16	16	uint16	N/A	N/A
Total	288N

## DD_ACS
DD_ACS_001
Field	Len / (bits)	Format	Nominal / minimum	Nominal / maximum
Unused bits	4	bitfield	N/A	N/A
Coarse sun sensor status	1	bit	N/A	N/A		0 is OFF, 1 is ON
Torque rod Z status	1	bit	N/A	N/A		0 is OFF, 1 is ON
Torque rod Y status	1	bit	N/A	N/A		0 is OFF, 1 is ON
Torque rod X status	1	bit	N/A	N/A		0 is OFF, 1 is ON
Reaction wheel 3 status	1	bit	N/A	N/A		0 is OFF, 1 is ON
Reaction wheel 2 status	1	bit	N/A	N/A		0 is OFF, 1 is ON
Reaction wheel 1 status	1	bit	N/A	N/A		0 is OFF, 1 is ON
Reaction wheel 0 status	1	bit	N/A	N/A		0 is OFF, 1 is ON
Star Tracker status	1	bit	N/A	N/A		0 is OFF, 1 is ON
Sun sensor status	1	bit	N/A	N/A		0 is OFF, 1 is ON
Magnetometer status	1	bit	N/A	N/A		0 is OFF, 1 is ON
Gyroscope status	1	bit	N/A	N/A		0 is OFF, 1 is ON
Unused bits	4	bitfield	N/A	N/A
Coarse sun sensor on failure	1	bit	N/A	N/A		0 is NO FAILURE, 1 is FAILURE
Torque rod Z on failure	1	bit	N/A	N/A		0 is NO FAILURE, 1 is FAILURE
Torque rod Y on failure	1	bit	N/A	N/A		0 is NO FAILURE, 1 is FAILURE
Torque rod X on failure	1	bit	N/A	N/A		0 is NO FAILURE, 1 is FAILURE
Reaction wheel 3 on failure	1	bit	N/A	N/A		0 is NO FAILURE, 1 is FAILURE
Reaction wheel 2 on failure	1	bit	N/A	N/A		0 is NO FAILURE, 1 is FAILURE
Reaction wheel 1 on failure	1	bit	N/A	N/A		0 is NO FAILURE, 1 is FAILURE
Reaction wheel 0 on failure	1	bit	N/A	N/A		0 is NO FAILURE, 1 is FAILURE
Star Tracker on failure	1	bit	N/A	N/A		0 is NO FAILURE, 1 is FAILURE
Sun sensor on failure	1	bit	N/A	N/A		0 is NO FAILURE, 1 is FAILURE
Magnetometer on failure	1	bit	N/A	N/A		0 is NO FAILURE, 1 is FAILURE
Gyroscope on failure	1	bit	N/A	N/A		0 is NO FAILURE, 1 is FAILURE
Unused bits	4	bitfield	N/A	N/A
Coarse sun sensor off failure	1	bit	N/A	N/A		0 is NO FAILURE, 1 is FAILURE
Torque rod Z off failure	1	bit	N/A	N/A		0 is NO FAILURE, 1 is FAILURE
Torque rod Y off failure	1	bit	N/A	N/A		0 is NO FAILURE, 1 is FAILURE
Torque rod X off failure	1	bit	N/A	N/A		0 is NO FAILURE, 1 is FAILURE
Reaction wheel 3 off failure	1	bit	N/A	N/A		0 is NO FAILURE, 1 is FAILURE
Reaction wheel 2 off failure	1	bit	N/A	N/A		0 is NO FAILURE, 1 is FAILURE
Reaction wheel 1 off failure	1	bit	N/A	N/A		0 is NO FAILURE, 1 is FAILURE
Reaction wheel 0 off failure	1	bit	N/A	N/A		0 is NO FAILURE, 1 is FAILURE
Star Tracker off failure	1	bit	N/A	N/A		0 is NO FAILURE, 1 is FAILURE
Sun sensor off failure	1	bit	N/A	N/A		0 is NO FAILURE, 1 is FAILURE
Magnetometer off failure	1	bit	N/A	N/A		0 is NO FAILURE, 1 is FAILURE
Gyroscope off failure	1	bit	N/A	N/A		0 is NO FAILURE, 1 is FAILURE
Parameter read fail	8	uint8	N/A	N/A
Total	56

DD_ACS_002
Field	Len / (bits)	Format	Nominal / minimum	Nominal / maximum
Unused bits	4	bitfield	N/A	N/A
Coarse sun sensor status	1	bit	N/A	N/A		0 is OFF, 1 is ON
Torque rod Z status	1	bit	N/A	N/A		0 is OFF, 1 is ON
Torque rod Y status	1	bit	N/A	N/A		0 is OFF, 1 is ON
Torque rod X status	1	bit	N/A	N/A		0 is OFF, 1 is ON
Reaction wheel 3 status	1	bit	N/A	N/A		0 is OFF, 1 is ON
Reaction wheel 2 status	1	bit	N/A	N/A		0 is OFF, 1 is ON
Reaction wheel 1 status	1	bit	N/A	N/A		0 is OFF, 1 is ON
Reaction wheel 0 status	1	bit	N/A	N/A		0 is OFF, 1 is ON
Star Tracker status	1	bit	N/A	N/A		0 is OFF, 1 is ON
Sun sensor status	1	bit	N/A	N/A		0 is OFF, 1 is ON
Magnetometer status	1	bit	N/A	N/A		0 is OFF, 1 is ON
Gyroscope status	1	bit	N/A	N/A		0 is OFF, 1 is ON
Unused bits	4	bitfield	N/A	N/A
Coarse sun sensor on failure	1	bit	N/A	N/A		0 is NO FAILURE, 1 is FAILURE
Torque rod Z on failure	1	bit	N/A	N/A		0 is NO FAILURE, 1 is FAILURE
Torque rod Y on failure	1	bit	N/A	N/A		0 is NO FAILURE, 1 is FAILURE
Torque rod X on failure	1	bit	N/A	N/A		0 is NO FAILURE, 1 is FAILURE
Reaction wheel 3 on failure	1	bit	N/A	N/A		0 is NO FAILURE, 1 is FAILURE
Reaction wheel 2 on failure	1	bit	N/A	N/A		0 is NO FAILURE, 1 is FAILURE
Reaction wheel 1 on failure	1	bit	N/A	N/A		0 is NO FAILURE, 1 is FAILURE
Reaction wheel 0 on failure	1	bit	N/A	N/A		0 is NO FAILURE, 1 is FAILURE
Star Tracker on failure	1	bit	N/A	N/A		0 is NO FAILURE, 1 is FAILURE
Sun sensor on failure	1	bit	N/A	N/A		0 is NO FAILURE, 1 is FAILURE
Magnetometer on failure	1	bit	N/A	N/A		0 is NO FAILURE, 1 is FAILURE
Gyroscope on failure	1	bit	N/A	N/A		0 is NO FAILURE, 1 is FAILURE
Unused bits	4	bitfield	N/A	N/A
Coarse sun sensor off failure	1	bit	N/A	N/A		0 is NO FAILURE, 1 is FAILURE
Torque rod Z off failure	1	bit	N/A	N/A		0 is NO FAILURE, 1 is FAILURE
Torque rod Y off failure	1	bit	N/A	N/A		0 is NO FAILURE, 1 is FAILURE
Torque rod X off failure	1	bit	N/A	N/A		0 is NO FAILURE, 1 is FAILURE
Reaction wheel 3 off failure	1	bit	N/A	N/A		0 is NO FAILURE, 1 is FAILURE
Reaction wheel 2 off failure	1	bit	N/A	N/A		0 is NO FAILURE, 1 is FAILURE
Reaction wheel 1 off failure	1	bit	N/A	N/A		0 is NO FAILURE, 1 is FAILURE
Reaction wheel 0 off failure	1	bit	N/A	N/A		0 is NO FAILURE, 1 is FAILURE
Star Tracker off failure	1	bit	N/A	N/A		0 is NO FAILURE, 1 is FAILURE
Sun sensor off failure	1	bit	N/A	N/A		0 is NO FAILURE, 1 is FAILURE
Magnetometer off failure	1	bit	N/A	N/A		0 is NO FAILURE, 1 is FAILURE
Gyroscope off failure	1	bit	N/A	N/A		0 is NO FAILURE, 1 is FAILURE
Parameter read fail	8	uint8	N/A	N/A
Total	56

DD_ACS_003
Field	Len / (bits)	Format	Nominal / minimum	Nominal / maximum
Unused bits	4	bitfield	N/A	N/A
Coarse sun sensor status	1	bit	N/A	N/A		0 is OFF, 1 is ON
Torque rod Z status	1	bit	N/A	N/A		0 is OFF, 1 is ON
Torque rod Y status	1	bit	N/A	N/A		0 is OFF, 1 is ON
Torque rod X status	1	bit	N/A	N/A		0 is OFF, 1 is ON
Reaction wheel 3 status	1	bit	N/A	N/A		0 is OFF, 1 is ON
Reaction wheel 2 status	1	bit	N/A	N/A		0 is OFF, 1 is ON
Reaction wheel 1 status	1	bit	N/A	N/A		0 is OFF, 1 is ON
Reaction wheel 0 status	1	bit	N/A	N/A		0 is OFF, 1 is ON
Star Tracker status	1	bit	N/A	N/A		0 is OFF, 1 is ON
Sun sensor status	1	bit	N/A	N/A		0 is OFF, 1 is ON
Magnetometer status	1	bit	N/A	N/A		0 is OFF, 1 is ON
Gyroscope status	1	bit	N/A	N/A		0 is OFF, 1 is ON
Unused bits	4	bitfield	N/A	N/A
Coarse sun sensor on failure	1	bit	N/A	N/A		0 is NO FAILURE, 1 is FAILURE
Torque rod Z on failure	1	bit	N/A	N/A		0 is NO FAILURE, 1 is FAILURE
Torque rod Y on failure	1	bit	N/A	N/A		0 is NO FAILURE, 1 is FAILURE
Torque rod X on failure	1	bit	N/A	N/A		0 is NO FAILURE, 1 is FAILURE
Reaction wheel 3 on failure	1	bit	N/A	N/A		0 is NO FAILURE, 1 is FAILURE
Reaction wheel 2 on failure	1	bit	N/A	N/A		0 is NO FAILURE, 1 is FAILURE
Reaction wheel 1 on failure	1	bit	N/A	N/A		0 is NO FAILURE, 1 is FAILURE
Reaction wheel 0 on failure	1	bit	N/A	N/A		0 is NO FAILURE, 1 is FAILURE
Star Tracker on failure	1	bit	N/A	N/A		0 is NO FAILURE, 1 is FAILURE
Sun sensor on failure	1	bit	N/A	N/A		0 is NO FAILURE, 1 is FAILURE
Magnetometer on failure	1	bit	N/A	N/A		0 is NO FAILURE, 1 is FAILURE
Gyroscope on failure	1	bit	N/A	N/A		0 is NO FAILURE, 1 is FAILURE
Unused bits	4	bitfield	N/A	N/A
Coarse sun sensor off failure	1	bit	N/A	N/A		0 is NO FAILURE, 1 is FAILURE
Torque rod Z off failure	1	bit	N/A	N/A		0 is NO FAILURE, 1 is FAILURE
Torque rod Y off failure	1	bit	N/A	N/A		0 is NO FAILURE, 1 is FAILURE
Torque rod X off failure	1	bit	N/A	N/A		0 is NO FAILURE, 1 is FAILURE
Reaction wheel 3 off failure	1	bit	N/A	N/A		0 is NO FAILURE, 1 is FAILURE
Reaction wheel 2 off failure	1	bit	N/A	N/A		0 is NO FAILURE, 1 is FAILURE
Reaction wheel 1 off failure	1	bit	N/A	N/A		0 is NO FAILURE, 1 is FAILURE
Reaction wheel 0 off failure	1	bit	N/A	N/A		0 is NO FAILURE, 1 is FAILURE
Star Tracker off failure	1	bit	N/A	N/A		0 is NO FAILURE, 1 is FAILURE
Sun sensor off failure	1	bit	N/A	N/A		0 is NO FAILURE, 1 is FAILURE
Magnetometer off failure	1	bit	N/A	N/A		0 is NO FAILURE, 1 is FAILURE
Gyroscope off failure	1	bit	N/A	N/A		0 is NO FAILURE, 1 is FAILURE
Parameter read fail	8	uint8	N/A	N/A
Total	56

DD_ACS_004
Field	Len / (bits)	Format	Nominal / minimum	Nominal / maximum
Unused bits	4	bitfield	N/A	N/A
Coarse sun sensor status	1	bit	N/A	N/A		0 is OFF, 1 is ON
Torque rod Z status	1	bit	N/A	N/A		0 is OFF, 1 is ON
Torque rod Y status	1	bit	N/A	N/A		0 is OFF, 1 is ON
Torque rod X status	1	bit	N/A	N/A		0 is OFF, 1 is ON
Reaction wheel 3 status	1	bit	N/A	N/A		0 is OFF, 1 is ON
Reaction wheel 2 status	1	bit	N/A	N/A		0 is OFF, 1 is ON
Reaction wheel 1 status	1	bit	N/A	N/A		0 is OFF, 1 is ON
Reaction wheel 0 status	1	bit	N/A	N/A		0 is OFF, 1 is ON
Star Tracker status	1	bit	N/A	N/A		0 is OFF, 1 is ON
Sun sensor status	1	bit	N/A	N/A		0 is OFF, 1 is ON
Magnetometer status	1	bit	N/A	N/A		0 is OFF, 1 is ON
Gyroscope status	1	bit	N/A	N/A		0 is OFF, 1 is ON
Unused bits	4	bitfield	N/A	N/A
Coarse sun sensor on failure	1	bit	N/A	N/A		0 is NO FAILURE, 1 is FAILURE
Torque rod Z on failure	1	bit	N/A	N/A		0 is NO FAILURE, 1 is FAILURE
Torque rod Y on failure	1	bit	N/A	N/A		0 is NO FAILURE, 1 is FAILURE
Torque rod X on failure	1	bit	N/A	N/A		0 is NO FAILURE, 1 is FAILURE
Reaction wheel 3 on failure	1	bit	N/A	N/A		0 is NO FAILURE, 1 is FAILURE
Reaction wheel 2 on failure	1	bit	N/A	N/A		0 is NO FAILURE, 1 is FAILURE
Reaction wheel 1 on failure	1	bit	N/A	N/A		0 is NO FAILURE, 1 is FAILURE
Reaction wheel 0 on failure	1	bit	N/A	N/A		0 is NO FAILURE, 1 is FAILURE
Star Tracker on failure	1	bit	N/A	N/A		0 is NO FAILURE, 1 is FAILURE
Sun sensor on failure	1	bit	N/A	N/A		0 is NO FAILURE, 1 is FAILURE
Magnetometer on failure	1	bit	N/A	N/A		0 is NO FAILURE, 1 is FAILURE
Gyroscope on failure	1	bit	N/A	N/A		0 is NO FAILURE, 1 is FAILURE
Unused bits	4	bitfield	N/A	N/A
Coarse sun sensor off failure	1	bit	N/A	N/A		0 is NO FAILURE, 1 is FAILURE
Torque rod Z off failure	1	bit	N/A	N/A		0 is NO FAILURE, 1 is FAILURE
Torque rod Y off failure	1	bit	N/A	N/A		0 is NO FAILURE, 1 is FAILURE
Torque rod X off failure	1	bit	N/A	N/A		0 is NO FAILURE, 1 is FAILURE
Reaction wheel 3 off failure	1	bit	N/A	N/A		0 is NO FAILURE, 1 is FAILURE
Reaction wheel 2 off failure	1	bit	N/A	N/A		0 is NO FAILURE, 1 is FAILURE
Reaction wheel 1 off failure	1	bit	N/A	N/A		0 is NO FAILURE, 1 is FAILURE
Reaction wheel 0 off failure	1	bit	N/A	N/A		0 is NO FAILURE, 1 is FAILURE
Star Tracker off failure	1	bit	N/A	N/A		0 is NO FAILURE, 1 is FAILURE
Sun sensor off failure	1	bit	N/A	N/A		0 is NO FAILURE, 1 is FAILURE
Magnetometer off failure	1	bit	N/A	N/A		0 is NO FAILURE, 1 is FAILURE
Gyroscope off failure	1	bit	N/A	N/A		0 is NO FAILURE, 1 is FAILURE
Parameter read fail	8	uint8	N/A	N/A
Total	56

DD_ACS_005
Field	Len / (bits)	Format	Nominal / minimum	Nominal / maximum
Unused bits	4	bitfield	N/A	N/A
Coarse sun sensor status	1	bit	N/A	N/A		0 is OFF, 1 is ON
Torque rod Z status	1	bit	N/A	N/A		0 is OFF, 1 is ON
Torque rod Y status	1	bit	N/A	N/A		0 is OFF, 1 is ON
Torque rod X status	1	bit	N/A	N/A		0 is OFF, 1 is ON
Reaction wheel 3 status	1	bit	N/A	N/A		0 is OFF, 1 is ON
Reaction wheel 2 status	1	bit	N/A	N/A		0 is OFF, 1 is ON
Reaction wheel 1 status	1	bit	N/A	N/A		0 is OFF, 1 is ON
Reaction wheel 0 status	1	bit	N/A	N/A		0 is OFF, 1 is ON
Star Tracker status	1	bit	N/A	N/A		0 is OFF, 1 is ON
Sun sensor status	1	bit	N/A	N/A		0 is OFF, 1 is ON
Magnetometer status	1	bit	N/A	N/A		0 is OFF, 1 is ON
Gyroscope status	1	bit	N/A	N/A		0 is OFF, 1 is ON
Unused bits	4	bitfield	N/A	N/A
Coarse sun sensor on failure	1	bit	N/A	N/A		0 is NO FAILURE, 1 is FAILURE
Torque rod Z on failure	1	bit	N/A	N/A		0 is NO FAILURE, 1 is FAILURE
Torque rod Y on failure	1	bit	N/A	N/A		0 is NO FAILURE, 1 is FAILURE
Torque rod X on failure	1	bit	N/A	N/A		0 is NO FAILURE, 1 is FAILURE
Reaction wheel 3 on failure	1	bit	N/A	N/A		0 is NO FAILURE, 1 is FAILURE
Reaction wheel 2 on failure	1	bit	N/A	N/A		0 is NO FAILURE, 1 is FAILURE
Reaction wheel 1 on failure	1	bit	N/A	N/A		0 is NO FAILURE, 1 is FAILURE
Reaction wheel 0 on failure	1	bit	N/A	N/A		0 is NO FAILURE, 1 is FAILURE
Star Tracker on failure	1	bit	N/A	N/A		0 is NO FAILURE, 1 is FAILURE
Sun sensor on failure	1	bit	N/A	N/A		0 is NO FAILURE, 1 is FAILURE
Magnetometer on failure	1	bit	N/A	N/A		0 is NO FAILURE, 1 is FAILURE
Gyroscope on failure	1	bit	N/A	N/A		0 is NO FAILURE, 1 is FAILURE
Unused bits	4	bitfield	N/A	N/A
Coarse sun sensor off failure	1	bit	N/A	N/A		0 is NO FAILURE, 1 is FAILURE
Torque rod Z off failure	1	bit	N/A	N/A		0 is NO FAILURE, 1 is FAILURE
Torque rod Y off failure	1	bit	N/A	N/A		0 is NO FAILURE, 1 is FAILURE
Torque rod X off failure	1	bit	N/A	N/A		0 is NO FAILURE, 1 is FAILURE
Reaction wheel 3 off failure	1	bit	N/A	N/A		0 is NO FAILURE, 1 is FAILURE
Reaction wheel 2 off failure	1	bit	N/A	N/A		0 is NO FAILURE, 1 is FAILURE
Reaction wheel 1 off failure	1	bit	N/A	N/A		0 is NO FAILURE, 1 is FAILURE
Reaction wheel 0 off failure	1	bit	N/A	N/A		0 is NO FAILURE, 1 is FAILURE
Star Tracker off failure	1	bit	N/A	N/A		0 is NO FAILURE, 1 is FAILURE
Sun sensor off failure	1	bit	N/A	N/A		0 is NO FAILURE, 1 is FAILURE
Magnetometer off failure	1	bit	N/A	N/A		0 is NO FAILURE, 1 is FAILURE
Gyroscope off failure	1	bit	N/A	N/A		0 is NO FAILURE, 1 is FAILURE
Parameter read fail	8	uint8	N/A	N/A
Total	56

DD_ACS_006
Field	Len / (bits)	Format	Nominal / minimum	Nominal / maximum
Unused bits	4	bitfield	N/A	N/A
Coarse sun sensor status	1	bit	N/A	N/A		0 is OFF, 1 is ON
Torque rod Z status	1	bit	N/A	N/A		0 is OFF, 1 is ON
Torque rod Y status	1	bit	N/A	N/A		0 is OFF, 1 is ON
Torque rod X status	1	bit	N/A	N/A		0 is OFF, 1 is ON
Reaction wheel 3 status	1	bit	N/A	N/A		0 is OFF, 1 is ON
Reaction wheel 2 status	1	bit	N/A	N/A		0 is OFF, 1 is ON
Reaction wheel 1 status	1	bit	N/A	N/A		0 is OFF, 1 is ON
Reaction wheel 0 status	1	bit	N/A	N/A		0 is OFF, 1 is ON
Star Tracker status	1	bit	N/A	N/A		0 is OFF, 1 is ON
Sun sensor status	1	bit	N/A	N/A		0 is OFF, 1 is ON
Magnetometer status	1	bit	N/A	N/A		0 is OFF, 1 is ON
Gyroscope status	1	bit	N/A	N/A		0 is OFF, 1 is ON
Unused bits	4	bitfield	N/A	N/A
Coarse sun sensor on failure	1	bit	N/A	N/A		0 is NO FAILURE, 1 is FAILURE
Torque rod Z on failure	1	bit	N/A	N/A		0 is NO FAILURE, 1 is FAILURE
Torque rod Y on failure	1	bit	N/A	N/A		0 is NO FAILURE, 1 is FAILURE
Torque rod X on failure	1	bit	N/A	N/A		0 is NO FAILURE, 1 is FAILURE
Reaction wheel 3 on failure	1	bit	N/A	N/A		0 is NO FAILURE, 1 is FAILURE
Reaction wheel 2 on failure	1	bit	N/A	N/A		0 is NO FAILURE, 1 is FAILURE
Reaction wheel 1 on failure	1	bit	N/A	N/A		0 is NO FAILURE, 1 is FAILURE
Reaction wheel 0 on failure	1	bit	N/A	N/A		0 is NO FAILURE, 1 is FAILURE
Star Tracker on failure	1	bit	N/A	N/A		0 is NO FAILURE, 1 is FAILURE
Sun sensor on failure	1	bit	N/A	N/A		0 is NO FAILURE, 1 is FAILURE
Magnetometer on failure	1	bit	N/A	N/A		0 is NO FAILURE, 1 is FAILURE
Gyroscope on failure	1	bit	N/A	N/A		0 is NO FAILURE, 1 is FAILURE
Unused bits	4	bitfield	N/A	N/A
Coarse sun sensor off failure	1	bit	N/A	N/A		0 is NO FAILURE, 1 is FAILURE
Torque rod Z off failure	1	bit	N/A	N/A		0 is NO FAILURE, 1 is FAILURE
Torque rod Y off failure	1	bit	N/A	N/A		0 is NO FAILURE, 1 is FAILURE
Torque rod X off failure	1	bit	N/A	N/A		0 is NO FAILURE, 1 is FAILURE
Reaction wheel 3 off failure	1	bit	N/A	N/A		0 is NO FAILURE, 1 is FAILURE
Reaction wheel 2 off failure	1	bit	N/A	N/A		0 is NO FAILURE, 1 is FAILURE
Reaction wheel 1 off failure	1	bit	N/A	N/A		0 is NO FAILURE, 1 is FAILURE
Reaction wheel 0 off failure	1	bit	N/A	N/A		0 is NO FAILURE, 1 is FAILURE
Star Tracker off failure	1	bit	N/A	N/A		0 is NO FAILURE, 1 is FAILURE
Sun sensor off failure	1	bit	N/A	N/A		0 is NO FAILURE, 1 is FAILURE
Magnetometer off failure	1	bit	N/A	N/A		0 is NO FAILURE, 1 is FAILURE
Gyroscope off failure	1	bit	N/A	N/A		0 is NO FAILURE, 1 is FAILURE
Parameter read fail	8	uint8	N/A	N/A
Total	56

DD_ACS_009
Field	Len / (bits)	Format	Nominal / minimum	Nominal / maximum
Current operating mode	8	uint16	N/A	N/A		1 is SAFE, 2 is DM, 3 is AAM, 4 is NM, 5 is SPM, 6 is MICM
Total	8

DD_ACS_010
Field	Len / (bits)	Format	Nominal / minimum	Nominal / maximum
Unused bits	4	bitfield	N/A	N/A
Coarse sun sensor status	1	bit	N/A	N/A		0 is OFF, 1 is ON
Torque rod Z status	1	bit	N/A	N/A		0 is OFF, 1 is ON
Torque rod Y status	1	bit	N/A	N/A		0 is OFF, 1 is ON
Torque rod X status	1	bit	N/A	N/A		0 is OFF, 1 is ON
Reaction wheel 3 status	1	bit	N/A	N/A		0 is OFF, 1 is ON
Reaction wheel 2 status	1	bit	N/A	N/A		0 is OFF, 1 is ON
Reaction wheel 1 status	1	bit	N/A	N/A		0 is OFF, 1 is ON
Reaction wheel 0 status	1	bit	N/A	N/A		0 is OFF, 1 is ON
Star Tracker status	1	bit	N/A	N/A		0 is OFF, 1 is ON
Sun sensor status	1	bit	N/A	N/A		0 is OFF, 1 is ON
Magnetometer status	1	bit	N/A	N/A		0 is OFF, 1 is ON
Gyroscope status	1	bit	N/A	N/A		0 is OFF, 1 is ON
Unused bits	4	bitfield	N/A	N/A
Coarse sun sensor on failure	1	bit	N/A	N/A		0 is NO FAILURE, 1 is FAILURE
Torque rod Z on failure	1	bit	N/A	N/A		0 is NO FAILURE, 1 is FAILURE
Torque rod Y on failure	1	bit	N/A	N/A		0 is NO FAILURE, 1 is FAILURE
Torque rod X on failure	1	bit	N/A	N/A		0 is NO FAILURE, 1 is FAILURE
Reaction wheel 3 on failure	1	bit	N/A	N/A		0 is NO FAILURE, 1 is FAILURE
Reaction wheel 2 on failure	1	bit	N/A	N/A		0 is NO FAILURE, 1 is FAILURE
Reaction wheel 1 on failure	1	bit	N/A	N/A		0 is NO FAILURE, 1 is FAILURE
Reaction wheel 0 on failure	1	bit	N/A	N/A		0 is NO FAILURE, 1 is FAILURE
Star Tracker on failure	1	bit	N/A	N/A		0 is NO FAILURE, 1 is FAILURE
Sun sensor on failure	1	bit	N/A	N/A		0 is NO FAILURE, 1 is FAILURE
Magnetometer on failure	1	bit	N/A	N/A		0 is NO FAILURE, 1 is FAILURE
Gyroscope on failure	1	bit	N/A	N/A		0 is NO FAILURE, 1 is FAILURE
Total	32

DD_ACS_011
Field	Len / (bits)	Format	Nominal / minimum	Nominal / maximum
Unused bits	4	bitfield	N/A	N/A
Coarse sun sensor status	1	bit	N/A	N/A		0 is OFF, 1 is ON
Torque rod Z status	1	bit	N/A	N/A		0 is OFF, 1 is ON
Torque rod Y status	1	bit	N/A	N/A		0 is OFF, 1 is ON
Torque rod X status	1	bit	N/A	N/A		0 is OFF, 1 is ON
Reaction wheel 3 status	1	bit	N/A	N/A		0 is OFF, 1 is ON
Reaction wheel 2 status	1	bit	N/A	N/A		0 is OFF, 1 is ON
Reaction wheel 1 status	1	bit	N/A	N/A		0 is OFF, 1 is ON
Reaction wheel 0 status	1	bit	N/A	N/A		0 is OFF, 1 is ON
Star Tracker status	1	bit	N/A	N/A		0 is OFF, 1 is ON
Sun sensor status	1	bit	N/A	N/A		0 is OFF, 1 is ON
Magnetometer status	1	bit	N/A	N/A		0 is OFF, 1 is ON
Gyroscope status	1	bit	N/A	N/A		0 is OFF, 1 is ON
Unused bits	4	bitfield	N/A	N/A
Coarse sun sensor off failure	1	bit	N/A	N/A		0 is NO FAILURE, 1 is FAILURE
Torque rod Z off failure	1	bit	N/A	N/A		0 is NO FAILURE, 1 is FAILURE
Torque rod Y off failure	1	bit	N/A	N/A		0 is NO FAILURE, 1 is FAILURE
Torque rod X off failure	1	bit	N/A	N/A		0 is NO FAILURE, 1 is FAILURE
Reaction wheel 3 off failure	1	bit	N/A	N/A		0 is NO FAILURE, 1 is FAILURE
Reaction wheel 2 off failure	1	bit	N/A	N/A		0 is NO FAILURE, 1 is FAILURE
Reaction wheel 1 off failure	1	bit	N/A	N/A		0 is NO FAILURE, 1 is FAILURE
Reaction wheel 0 off failure	1	bit	N/A	N/A		0 is NO FAILURE, 1 is FAILURE
Star Tracker off failure	1	bit	N/A	N/A		0 is NO FAILURE, 1 is FAILURE
Sun sensor off failure	1	bit	N/A	N/A		0 is NO FAILURE, 1 is FAILURE
Magnetometer off failure	1	bit	N/A	N/A		0 is NO FAILURE, 1 is FAILURE
Gyroscope off failure	1	bit	N/A	N/A		0 is NO FAILURE, 1 is FAILURE
Total	32

DD_ACS_012
Field	Len / (bits)	Format	Nominal / minimum	Nominal / maximum
Unused bits	4	bitfield	N/A	N/A
Coarse sun sensor status	1	bit	N/A	N/A		0 is OFF, 1 is ON
Torque rod Z status	1	bit	N/A	N/A		0 is OFF, 1 is ON
Torque rod Y status	1	bit	N/A	N/A		0 is OFF, 1 is ON
Torque rod X status	1	bit	N/A	N/A		0 is OFF, 1 is ON
Reaction wheel 3 status	1	bit	N/A	N/A		0 is OFF, 1 is ON
Reaction wheel 2 status	1	bit	N/A	N/A		0 is OFF, 1 is ON
Reaction wheel 1 status	1	bit	N/A	N/A		0 is OFF, 1 is ON
Reaction wheel 0 status	1	bit	N/A	N/A		0 is OFF, 1 is ON
Star Tracker status	1	bit	N/A	N/A		0 is OFF, 1 is ON
Sun sensor status	1	bit	N/A	N/A		0 is OFF, 1 is ON
Magnetometer status	1	bit	N/A	N/A		0 is OFF, 1 is ON
Gyroscope status	1	bit	N/A	N/A		0 is OFF, 1 is ON
Unused bits	4	bitfield	N/A	N/A
Coarse sun sensor off failure	1	bit	N/A	N/A		0 is NO FAILURE, 1 is FAILURE
Torque rod Z off failure	1	bit	N/A	N/A		0 is NO FAILURE, 1 is FAILURE
Torque rod Y off failure	1	bit	N/A	N/A		0 is NO FAILURE, 1 is FAILURE
Torque rod X off failure	1	bit	N/A	N/A		0 is NO FAILURE, 1 is FAILURE
Reaction wheel 3 off failure	1	bit	N/A	N/A		0 is NO FAILURE, 1 is FAILURE
Reaction wheel 2 off failure	1	bit	N/A	N/A		0 is NO FAILURE, 1 is FAILURE
Reaction wheel 1 off failure	1	bit	N/A	N/A		0 is NO FAILURE, 1 is FAILURE
Reaction wheel 0 off failure	1	bit	N/A	N/A		0 is NO FAILURE, 1 is FAILURE
Star Tracker off failure	1	bit	N/A	N/A		0 is NO FAILURE, 1 is FAILURE
Sun sensor off failure	1	bit	N/A	N/A		0 is NO FAILURE, 1 is FAILURE
Magnetometer off failure	1	bit	N/A	N/A		0 is NO FAILURE, 1 is FAILURE
Gyroscope off failure	1	bit	N/A	N/A		0 is NO FAILURE, 1 is FAILURE
Total	32

DD_ACS_017
Field	Len / (bits)	Format	Nominal / minimum	Nominal / maximum
MJD	32	int32	N/A	N/A
DFRA	32	float32	N/A	N/A
Total	64

DD_ACS_021
Field	Len / (bits)	Format	Nominal / minimum	Nominal / maximum

Total	0

DD_ACS_026
Field	Len / (bits)	Format	Nominal / minimum	Nominal / maximum
Error counter: default value	32	uint32	N/A	N/A
Error counter: factory default value	32	uint32	N/A	N/A
Error counter: restore	32	uint32	N/A	N/A
Error counter: write error	32	uint32	N/A	N/A
Error counter: read error	32	uint32	N/A	N/A
Error counter: usage error	32	uint32	N/A	N/A
Total	192

DD_ACS_027
Field	Len / (bits)	Format	Nominal / minimum	Nominal / maximum

Total	0

DD_ACS_042
Field	Len / (bits)	Format	Nominal / minimum	Nominal / maximum
Gyro temperature	32	float32	N/A	N/A
Total	32

DD_ACS_043
Field	Len / (bits)	Format	Nominal / minimum	Nominal / maximum
Gyro raw data: X axis	16	int16	N/A	N/A
Gyro raw data: Y axis	16	int16	N/A	N/A
Gyro raw data: Z axis	16	int16	N/A	N/A
Total	48

DD_ACS_044
Field	Len / (bits)	Format	Nominal / minimum	Nominal / maximum
Gyro angular data: X axis	32	float32	N/A	N/A
Gyro angular data: Y axis	32	float32	N/A	N/A
Gyro angular data: Z axis	32	float32	N/A	N/A
Total	96

DD_ACS_053
Field	Len / (bits)	Format	Nominal / minimum	Nominal / maximum
Mag data: X axis	32	float32	N/A	N/A
Mag data: Y axis	32	float32	N/A	N/A
Mag data: Z axis	32	float32	N/A	N/A
Total	96

DD_ACS_054
Field	Len / (bits)	Format	Nominal / minimum	Nominal / maximum
Mag data: X axis	32	float32	N/A	N/A
Mag data: Y axis	32	float32	N/A	N/A
Mag data: Z axis	32	float32	N/A	N/A
Total	96

DD_ACS_055
Field	Len / (bits)	Format	Nominal / minimum	Nominal / maximum
Mag raw data: X axis	16	int16	N/A	N/A
Mag raw data: Y axis	16	int16	N/A	N/A
Mag raw data: Z axis	16	int16	N/A	N/A
Total	48

DD_ACS_056
Field	Len / (bits)	Format	Nominal / minimum	Nominal / maximum
30 samples * each of X/Y/Z axes = 90 raw values	1440	uint16[90]	N/A	N/A
Rod	8	uint8	N/A	N/A
Total errors	8	uint8	N/A	N/A
Last error	16	uint16	N/A	N/A
Total	1472

DD_ACS_061
Field	Len / (bits)	Format	Nominal / minimum	Nominal / maximum
Sun angle: alpha	32	float32	N/A	N/A
Sun angle: beta	32	float32	N/A	N/A
Error code	8	uint8	N/A	N/A
Total	72

DD_ACS_062
Field	Len / (bits)	Format	Nominal / minimum	Nominal / maximum
Sun voltage 0	32	float32	N/A	N/A
Sun voltage 1	32	float32	N/A	N/A
Sun voltage 2	32	float32	N/A	N/A
Sun voltage 3	32	float32	N/A	N/A
Error code	8	uint8	N/A	N/A
Total	136

DD_ACS_063
Field	Len / (bits)	Format	Nominal / minimum	Nominal / maximum
Sun raw voltage 0	32	float32	N/A	N/A
Sun raw voltage 1	32	float32	N/A	N/A
Sun raw voltage 2	32	float32	N/A	N/A
Sun raw voltage 3	32	float32	N/A	N/A
Error code	8	uint8	N/A	N/A
Total	136

DD_ACS_067
Field	Len / (bits)	Format	Nominal / minimum	Nominal / maximum
			N/A	N/A
Total	0

DD_ACS_071
Field	Len / (bits)	Format	Nominal / minimum	Nominal / maximum
			N/A	N/A
Total	0

DD_ACS_072
Field	Len / (bits)	Format	Nominal / minimum	Nominal / maximum
Coarse sun sensor record	Varies	uint8[]	N/A	N/A
Total	Varies

DD_ACS_073
Field	Len / (bits)	Format	Nominal / minimum	Nominal / maximum
String TC and response	Varies	char[]	N/A	N/A
Total	Varies

DD_ACS_081
Field	Len / (bits)	Format	Nominal / minimum	Nominal / maximum
Reaction wheel mask	8	uint8	N/A	N/A
Reaction wheel 0 speed	32	int32	N/A	N/A
Reaction wheel 1 speed	32	int32	N/A	N/A
Reaction wheel 2 speed	32	int32	N/A	N/A
Reaction wheel 3 speed	32	int32	N/A	N/A
Reaction wheel error mask	8	uint8	N/A	N/A
Total	144

DD_ACS_082
Field	Len / (bits)	Format	Nominal / minimum	Nominal / maximum
Reaction wheel mask	8	uint8	N/A	N/A
Reaction wheel 0 int temperature	16	int16	N/A	N/A
Reaction wheel 0 ext temperature	16	int16	N/A	N/A
Reaction wheel 1 int temperature	16	int16	N/A	N/A
Reaction wheel 1 ext temperature	16	int16	N/A	N/A
Reaction wheel 2 int temperature	16	int16	N/A	N/A
Reaction wheel 2 ext temperature	16	int16	N/A	N/A
Reaction wheel 3 int temperature	16	int16	N/A	N/A
Reaction wheel 3 ext temperature	16	int16	N/A	N/A
Reaction wheel error mask	8	uint8	N/A	N/A
Total	144

DD_ACS_089
Field	Len / (bits)	Format	Nominal / minimum	Nominal / maximum
GPIO bits	8	uint8	N/A	N/A
Total	8

DD_ACS_102
Field	Len / (bits)	Format	Nominal / minimum	Nominal / maximum
Reaction wheel inertia	32	float32	N/A	N/A
Total	32

DD_ACS_104
Field	Len / (bits)	Format	Nominal / minimum	Nominal / maximum
Reaction wheel max torque	32	float32	N/A	N/A
Total	32

DD_ACS_106
Field	Len / (bits)	Format	Nominal / minimum	Nominal / maximum
Reaction wheel max speed	32	float32	N/A	N/A
Total	32

DD_ACS_108
Field	Len / (bits)	Format	Nominal / minimum	Nominal / maximum
Reaction wheel bias	32	float32	N/A	N/A
Total	32

DD_ACS_109
Field	Len / (bits)	Format	Nominal / minimum	Nominal / maximum
Reaction wheel ref speed quaternion[0]	32	float32	N/A	N/A
Reaction wheel ref speed quaternion[1]	32	float32	N/A	N/A
Reaction wheel ref speed quaternion[2]	32	float32	N/A	N/A
Reaction wheel ref speed quaternion[3]	32	float32	N/A	N/A
Total	128

DD_ACS_111
Field	Len / (bits)	Format	Nominal / minimum	Nominal / maximum
Reaction wheel orientation axes matrix[0][0]	32	float32	N/A	N/A
Reaction wheel orientation axes matrix[0][1]	32	float32	N/A	N/A
Reaction wheel orientation axes matrix[0][2]	32	float32	N/A	N/A
Reaction wheel orientation axes matrix[0][3]	32	float32	N/A	N/A
Reaction wheel orientation axes matrix[1][0]	32	float32	N/A	N/A
Reaction wheel orientation axes matrix[1][1]	32	float32	N/A	N/A
Reaction wheel orientation axes matrix[1][2]	32	float32	N/A	N/A
Reaction wheel orientation axes matrix[1][3]	32	float32	N/A	N/A
Reaction wheel orientation axes matrix[2][0]	32	float32	N/A	N/A
Reaction wheel orientation axes matrix[2][1]	32	float32	N/A	N/A
Reaction wheel orientation axes matrix[2][2]	32	float32	N/A	N/A
Reaction wheel orientation axes matrix[2][3]	32	float32	N/A	N/A
Total	384

DD_ACS_113
Field	Len / (bits)	Format	Nominal / minimum	Nominal / maximum
Reaction wheel inverse orientation axes matrix[0][0]	32	float32	N/A	N/A
Reaction wheel inverse orientation axes matrix[0][1]	32	float32	N/A	N/A
Reaction wheel inverse orientation axes matrix[0][2]	32	float32	N/A	N/A
Reaction wheel inverse orientation axes matrix[1][0]	32	float32	N/A	N/A
Reaction wheel inverse orientation axes matrix[1][1]	32	float32	N/A	N/A
Reaction wheel inverse orientation axes matrix[1][2]	32	float32	N/A	N/A
Reaction wheel inverse orientation axes matrix[2][0]	32	float32	N/A	N/A
Reaction wheel inverse orientation axes matrix[2][1]	32	float32	N/A	N/A
Reaction wheel inverse orientation axes matrix[2][2]	32	float32	N/A	N/A
Reaction wheel inverse orientation axes matrix[3][0]	32	float32	N/A	N/A
Reaction wheel inverse orientation axes matrix[3][1]	32	float32	N/A	N/A
Reaction wheel inverse orientation axes matrix[3][2]	32	float32	N/A	N/A
Total	384

DD_ACS_115
Field	Len / (bits)	Format	Nominal / minimum	Nominal / maximum
Torque rods max duty	32	float32	N/A	N/A
Total	32

DD_ACS_116
Field	Len / (bits)	Format	Nominal / minimum	Nominal / maximum
Torque rods moment	32	float32	N/A	N/A
Total	32

DD_ACS_118
Field	Len / (bits)	Format	Nominal / minimum	Nominal / maximum
Inertia matrix[0][0]	32	float32	N/A	N/A
Inertia matrix[0][1]	32	float32	N/A	N/A
Inertia matrix[0][2]	32	float32	N/A	N/A
Inertia matrix[1][0]	32	float32	N/A	N/A
Inertia matrix[1][1]	32	float32	N/A	N/A
Inertia matrix[1][2]	32	float32	N/A	N/A
Inertia matrix[2][0]	32	float32	N/A	N/A
Inertia matrix[2][1]	32	float32	N/A	N/A
Inertia matrix[2][2]	32	float32	N/A	N/A
Total	288

DD_ACS_119
Field	Len / (bits)	Format	Nominal / minimum	Nominal / maximum
Total inertia matrix[0][0]	32	float32	N/A	N/A
Total inertia matrix[0][1]	32	float32	N/A	N/A
Total inertia matrix[0][2]	32	float32	N/A	N/A
Total inertia matrix[1][0]	32	float32	N/A	N/A
Total inertia matrix[1][1]	32	float32	N/A	N/A
Total inertia matrix[1][2]	32	float32	N/A	N/A
Total inertia matrix[2][0]	32	float32	N/A	N/A
Total inertia matrix[2][1]	32	float32	N/A	N/A
Total inertia matrix[2][2]	32	float32	N/A	N/A
Total	288

DD_ACS_140
Field	Len / (bits)	Format	Nominal / minimum	Nominal / maximum
Reaction wheel speed quaternion[0]	32	float32	N/A	N/A
Reaction wheel speed quaternion[1]	32	float32	N/A	N/A
Reaction wheel speed quaternion[2]	32	float32	N/A	N/A
Reaction wheel speed quaternion[3]	32	float32	N/A	N/A
Total	128

## DD_SCI
DD_SWP_STA
Field	Len / (bits)	Format
SWP_STATUS	896	uint8[112]
Total	896

DC_SWP_STA
Field	Len / (bits)	Format
Compressed DD_SWP_STA	N/A	uint8[]
Total	N/A

DD_SWP_SCI
Field	Len / (bits)	Format
SWP_SCIENCE	14496	uint8[1812]
Total	14496

DC_SWP_SCI
Field	Len / (bits)	Format
Compressed DD_SWP_SCI	N/A	uint8[]
Total	N/A

DD_SWP_LSW
Field	Len / (bits)	Format
SWP_SLP_SWEEP	84256	uint8[10532]
Total	84256

DC_SWP_LSW
Field	Len / (bits)	Format
Compressed DD_SWP_LSW	N/A	uint8[]
Total	N/A

DD_SWP_ISW
Field	Len / (bits)	Format
SWP_SIP_SWEEP	24672	uint8[3084]
Total	24672

DC_SWP_ISW
Field	Len / (bits)	Format
Compressed DD_SWP_ISW	N/A	uint8[]
Total	N/A

DD_SWP_ITR
Field	Len / (bits)	Format
SWP_SIP_TRACK	2096	uint8[262]
Total	2096

DC_SWP_ITR
Field	Len / (bits)	Format
Compressed DD_SWP_ITR	N/A	uint8[]
Total	N/A

DD_SWP_WAV
Field	Len / (bits)	Format
SWP_WAVE	7776	uint8[972]
Total	7776

DC_SWP_WAV
Field	Len / (bits)	Format
Compressed DD_SWP_WAV	N/A	uint8[]
Total	N/A

DD_SWP_CFG
Field	Len / (bits)	Format
SWP_CONFIG	42912	uint8[5364]
Total	42912

DC_SWP_CFG
Field	Len / (bits)	Format
Compressed DD_SWP_CFG	N/A	uint8[]
Total	N/A

DD_MSM_SCI
Field	Len / (bits)	Format
MSM_SCI	6032	uint8[754]
Packet ready pin interrupt time tag	64	GPS time
Total	6096

DC_MSM_SCI
Field	Len / (bits)	Format
Compressed DD_MSM_SCI	N/A	uint8[]
Total	N/A

DD_IVM_SCI
Field	Len / (bits)	Format
IVM_SCI	16384	uint8[2048]
Total	16384

DC_IVM_SCI
Field	Len / (bits)	Format
Compressed DD_IVM_SCI	N/A	uint8[]
Total	N/A

DD_IVM_MAG
Field	Len / (bits)	Format
IVM_MAG	6144	uint8[768]
Total	6144

DC_IVM_MAG
Field	Len / (bits)	Format
Compressed DD_IVM_MAG	N/A	uint8[]
Total	N/A

DD_CTE_ALM
Field	Len / (bits)	Format
CTECS_ALMANAC		uint8[]		TBC
Total	0

DC_CTE_ALM
Field	Len / (bits)	Format
Compressed DD_CTE_ALM	N/A	uint8[]
Total	N/A

DD_CTE_BXY
Field	Len / (bits)	Format
CTECS_BESTXYZ		uint8[]		TBC
Total	0

DC_CTE_BXY
Field	Len / (bits)	Format
Compressed DD_CTE_BXY	N/A	uint8[]
Total	N/A

DD_CTE_DIA
Field	Len / (bits)	Format
CTECS_DIAGNOSTICS	N/A	uint8[]		TBC
Total	N/A

DC_CTE_DIA
Field	Len / (bits)	Format
Compressed DD_CTE_DIA	N/A	uint8[]
Total	N/A

DD_CTE_RGX
Field	Len / (bits)	Format
CTECS_RANGEX		uint8[]		TBC
Total	0

DC_CTE_RGX
Field	Len / (bits)	Format
Compressed DD_CTE_RGX	N/A	uint8[]
Total	N/A

DD_CTE_RES
Field	Len / (bits)	Format
CTECS_RESPONSE		uint8[]		TBC
Total

DC_CTE_RES
Field	Len / (bits)	Format
Compressed DD_IVM_MAG	N/A	uint8[]
Total	N/A

DD_CTE_TSY
Field	Len / (bits)	Format
CTECS_TIMESYNC	352	uint8[44]		TBC
Total	352

DC_CTE_TSY
Field	Len / (bits)	Format
Compressed DD_CTE_TSY	N/A	uint8[]
Total	N/A

## DD_HOU
DD_HOU_CDH
Field	Len / (bits)	Format	Nominal / Minimum	Nominal / Maximum	Conversion	Unit
GPS time (C&DH view)	64	GPS time	N/A	N/A	N/A	N/A
C&DH free-running clock	64	GPS time	N/A	N/A	N/A	N/A
GPS time origin	8	uint8	N/A	N/A	N/A	N/A		0 is FRC, 1 is GROUND, 2 is CTECS, 3 is CTECS EXTRAP
Number of boots	32	uint32	N/A	N/A	N/A	N/A
Number of valid uplink frames received	32	uint32	N/A	N/A	N/A	N/A
Number of telecommands in schedule	16	uint16	N/A	N/A	N/A	N/A
Current operating mode	8	uint8	N/A	N/A	N/A	N/A		Mapping is: / 1 = INITIALIZATION / 2 = SAFE / 4 = DIAGNOSTICS / 8 = IDLE / 16 = SCIENCE / 32 = DISPOSAL
Free-running clock on last PPS	64	GPS time	N/A	N/A	N/A	N/A
Power monitor enabled		uint8	0	1	N/A	N/A
SCIENCE scheduler enabled	8	uint8	0	1	N/A	N/A
Total	296

DC_HOU_CDH
Field	Len / (bits)	Format
Compressed DD_HOU_CDH	N/A	uint8[]
Total	N/A

DD_HOU_EPS_1
Field	Len / (bits)	Format	Nominal / Minimum	Nominal / Maximum	Conversion	Unit
BCR output current	16	10-bit ADC	N/A	N/A	0.014662757*adc	A
BCR output voltage	16	10-bit ADC	N/A	N/A	0.008993157*adc	V
3.3V current draw of EPS	16	10-bit ADC	N/A	N/A	0.001327547*adc	A
5V current draw of EPS	16	10-bit ADC	N/A	N/A	0.001327547*adc	A
Output current of 12V bus	16	10-bit ADC	0	1.5	0.002066632361*adc	A
Output voltage of 12V bus	16	10-bit ADC	11.8	12.12	0.01349*adc	V
Output current of VBAT bus	16	10-bit ADC	0	4.5	0.00681988679*adc	A
Output voltage of VBAT bus	16	10-bit ADC	7	8.3	0.008978*adc	V
Output current of 5V bus	16	10-bit ADC	0	4.5	0.00681988679*adc	A
Output voltage of 5V bus	16	10-bit ADC	4.9	5.05	0.005865*adc	V
Output current of 3.3V bus	16	10-bit ADC	0	4.5	0.00681988679*adc	A
Output voltage of 3.3V bus	16	10-bit ADC	3.2	3.34	0.004311*adc	V
Output current of switch 1	16	10-bit ADC	0	1.1	0.001328*adc	A
Output voltage of switch 1	16	10-bit ADC	11.8	12.12	0.01349*adc	V
Output current of switch 2	16	10-bit ADC	0	1.1	0.001328*adc	A
Output voltage of switch 2	16	10-bit ADC	11.8	12.12	0.01349*adc	V
Output current of switch 3	16	10-bit ADC	0	4.2	0.006239*adc	A
Output voltage of switch 3	16	10-bit ADC	7	8.3	0.008993*adc	V
Output current of switch 4	16	10-bit ADC	0	4.2	0.006239*adc	A
Output voltage of switch 4	16	10-bit ADC	7	8.3	0.008993*adc	V
Output current of switch 5	16	10-bit ADC	0	1.1	0.001328*adc	A
Output voltage of switch 5	16	10-bit ADC	4.9	5.05	0.005865*adc	V
Output current of switch 6	16	10-bit ADC	0	1.1	0.001328*adc	A
Output voltage of switch 6	16	10-bit ADC	4.9	5.05	0.005865*adc	V
Output current of switch 7	16	10-bit ADC	0	1.1	0.001328*adc	A
Output voltage of switch 7	16	10-bit ADC	4.9	5.05	0.005865*adc	V
Output current of switch 8	16	10-bit ADC	0	1.1	0.001328*adc	A
Output voltage of switch 8	16	10-bit ADC	3.2	3.33	0.004311*adc	V
Output current of switch 9	16	10-bit ADC	0	1.1	0.001328*adc	A
Output voltage of switch 9	16	10-bit ADC	3.2	3.33	0.004311*adc	V
Output current of switch 10	16	10-bit ADC	0	1.1	0.001328*adc	A
Output voltage of switch 10	16	10-bit ADC	3.2	3.33	0.004311*adc	V
EPS CM motherboard temperature	16	10-bit ADC	-40	85	(0.372434*adc)-273.15	°C
EPS CM daughterboard temperature	16	10-bit ADC	-40	85	(0.372434*adc)-273.15	°C
EPS CM no. of motherboard brown-out resets	16	uint16	N/A	N/A	N/A	N/A
EPS CM no. of daughterboard brown-out resets	16	uint16	N/A	N/A	N/A	N/A
EPS CM no. of motherboard auto software resets	16	uint16	N/A	N/A	N/A	N/A
EPS CM no. of daughterboard auto software resets	16	uint16	N/A	N/A	N/A	N/A
EPS CM no. of motherboard manual resets	16	uint16	N/A	N/A	N/A	N/A
EPS CM no. of daughterboard manual resets	16	uint16	N/A	N/A	N/A	N/A
EPS CM no. of comms watchdog resets	16	uint16	N/A	N/A	N/A	N/A
EPS actual switch state: unused bits	5	bitfield	N/A	N/A	N/A	N/A
EPS actual switch state: XBR 3.3V	1	bit	N/A	N/A	N/A	N/A		0 is OFF, 1 is ON
EPS actual switch state: DSU 3.3V	1	bit	N/A	N/A	N/A	N/A		0 is OFF, 1 is ON
EPS actual switch state: PLDH 3.3V	1	bit	N/A	N/A	N/A	N/A		0 is OFF, 1 is ON
EPS actual switch state: STS 5V	1	bit	N/A	N/A	N/A	N/A		0 is OFF, 1 is ON
EPS actual switch state: IVM 5V	1	bit	N/A	N/A	N/A	N/A		0 is OFF, 1 is ON
EPS actual switch state: SWP 5V	1	bit	N/A	N/A	N/A	N/A		0 is OFF, 1 is ON
EPS actual switch state: VUR VBAT	1	bit	N/A	N/A	N/A	N/A		0 is OFF, 1 is ON
EPS actual switch state: XBR VBAT	1	bit	N/A	N/A	N/A	N/A		0 is OFF, 1 is ON
EPS actual switch state: MSM 12V	1	bit	N/A	N/A	N/A	N/A		0 is OFF, 1 is ON
EPS actual switch state: SWP 12V	1	bit	N/A	N/A	N/A	N/A		0 is OFF, 1 is ON
EPS actual switch state: unused bit	1	bit	N/A	N/A	N/A	N/A
EPS expected switch state: unused bits	5	bitfield	N/A	N/A	N/A	N/A
EPS expected switch state: XBR 3.3V	1	bit	N/A	N/A	N/A	N/A		0 is OFF, 1 is ON
EPS expected switch state: DSU 3.3V	1	bit	N/A	N/A	N/A	N/A		0 is OFF, 1 is ON
EPS expected switch state: PLDH 3.3V	1	bit	N/A	N/A	N/A	N/A		0 is OFF, 1 is ON
EPS expected switch state: STS 5V	1	bit	N/A	N/A	N/A	N/A		0 is OFF, 1 is ON
EPS expected switch state: IVM 5V	1	bit	N/A	N/A	N/A	N/A		0 is OFF, 1 is ON
EPS expected switch state: SWP 5V	1	bit	N/A	N/A	N/A	N/A		0 is OFF, 1 is ON
EPS expected switch state: VUR VBAT	1	bit	N/A	N/A	N/A	N/A		0 is OFF, 1 is ON
EPS expected switch state: XBR VBAT	1	bit	N/A	N/A	N/A	N/A		0 is OFF, 1 is ON
EPS expected switch state: MSM 12V	1	bit	N/A	N/A	N/A	N/A		0 is OFF, 1 is ON
EPS expected switch state: SWP 12V	1	bit	N/A	N/A	N/A	N/A		0 is OFF, 1 is ON
EPS expected switch state: unused bit	1	bit	N/A	N/A	N/A	N/A
EPS initial switch state: unused bits	5	bitfield	N/A	N/A	N/A	N/A
EPS initial switch state: XBR 3.3V	1	bit	N/A	N/A	N/A	N/A		0 is OFF, 1 is ON
EPS initial switch state: DSU 3.3V	1	bit	N/A	N/A	N/A	N/A		0 is OFF, 1 is ON
EPS initial switch state: PLDH 3.3V	1	bit	N/A	N/A	N/A	N/A		0 is OFF, 1 is ON
EPS initial switch state: STS 5V	1	bit	N/A	N/A	N/A	N/A		0 is OFF, 1 is ON
EPS initial switch state: IVM 5V	1	bit	N/A	N/A	N/A	N/A		0 is OFF, 1 is ON
EPS initial switch state: SWP 5V	1	bit	N/A	N/A	N/A	N/A		0 is OFF, 1 is ON
EPS initial switch state: VUR VBAT	1	bit	N/A	N/A	N/A	N/A		0 is OFF, 1 is ON
EPS initial switch state: XBR VBAT	1	bit	N/A	N/A	N/A	N/A		0 is OFF, 1 is ON
EPS initial switch state: MSM 12V	1	bit	N/A	N/A	N/A	N/A		0 is OFF, 1 is ON
EPS initial switch state: SWP 12V	1	bit	N/A	N/A	N/A	N/A		0 is OFF, 1 is ON
EPS initial switch state: Unused bit	1	bit	N/A	N/A	N/A	N/A
EIB switch state: unused bits	6	bitfield	N/A	N/A	N/A	N/A
EIB switch state: SP DM 3.3V 1	1	bit	N/A	N/A	N/A	N/A		0 is OFF, 1 is ON
EIB switch state: CTECS 3.3V	1	bit	N/A	N/A	N/A	N/A		0 is OFF, 1 is ON
EIB switch state: FSS RAM 3.3V	1	bit	N/A	N/A	N/A	N/A		0 is OFF, 1 is ON
EIB switch state: SP DM 3.3V 2	1	bit	N/A	N/A	N/A	N/A		0 is OFF, 1 is ON
EIB switch state: AntS 3.3V	1	bit	N/A	N/A	N/A	N/A		0 is OFF, 1 is ON
EIB switch state: MCOM 3.3V	1	bit	N/A	N/A	N/A	N/A		0 is OFF, 1 is ON
EIB switch state: IVM 3.3V	1	bit	N/A	N/A	N/A	N/A		0 is OFF, 1 is ON
EIB switch state: SWP MSM 3.3V	1	bit	N/A	N/A	N/A	N/A		0 is OFF, 1 is ON
EIB switch state: 12V spare 1 (unused)	1	bit	N/A	N/A	N/A	N/A		0 is OFF, 1 is ON
EIB switch state: IVM 12V	1	bit	N/A	N/A	N/A	N/A		0 is OFF, 1 is ON
Total	720

DC_HOU_EPS_1
Field	Len / (bits)	Format
Compressed DD_HOU_EPS_1	N/A	uint8[]
Total	N/A

DD_HOU_EPS_2
Field	Len / (bits)	Format	Nominal / Minimum	Nominal / Maximum	Conversion	Unit
Voltage feeding BCR1	16	10-bit ADC	0	16	0.0322581*adc	V
Current BCR1, connector SA1A	16	10-bit ADC	0	0.5	0.0009775*adc	A
Current BCR1, connector SA1B	16	10-bit ADC	0	0.5	0.0009775*adc	A
Array temp, connector SA1A	16	10-bit ADC	N/A	N/A	(0.4963*adc)-273.15	°C
Array temp, connector SA1B	16	10-bit ADC	-20	50	(0.4963*adc)-273.15	°C		IVM thermistor
Sun detector, connector SA1A	16	10-bit ADC	N/A	N/A	1.59725*adc	W/m^2
Sun detector, connector SA1B	16	10-bit ADC	N/A	N/A	1.59725*adc	W/m^2
Voltage feeding BCR2	16	10-bit ADC	0	16	0.0322581*adc	V
Current BCR2, connector SA2A	16	10-bit ADC	0	0.5	0.0009775*adc	A
Current BCR2, connector SA2B	16	10-bit ADC	0	0.5	0.0009775*adc	A
Array temp, connector SA2A	16	10-bit ADC	N/A	N/A	(0.4963*adc)-273.15	°C
Array temp, connector SA2B	16	10-bit ADC	-40	85	(0.4963*adc)-273.15	°C		DSU thermistor
Sun detector, connector SA2A	16	10-bit ADC	N/A	N/A	1.59725*adc	W/m^2
Sun detector, connector SA2B	16	10-bit ADC	N/A	N/A	1.59725*adc	W/m^2
Voltage feeding BCR3	16	10-bit ADC	0	5.3	0.0099706*adc	V
Current BCR3, connector SA3A	16	10-bit ADC	0	0.5	0.0009775*adc	A
Current BCR3, connector SA3B	16	10-bit ADC	0	0.5	0.0009775*adc	A
Array temp, connector SA3A	16	10-bit ADC	N/A	N/A	(0.4963*adc)-273.15	°C
Array temp, connector SA3B	16	10-bit ADC	-30	50	(0.4963*adc)-273.15	°C		Battery thermistor
Sun detector, connector SA3A	16	10-bit ADC	N/A	N/A	1.59725*adc	W/m^2
Sun detector, connector SA3B	16	10-bit ADC	N/A	N/A	1.59725*adc	W/m^2
Voltage feeding BCR4	16	10-bit ADC	0	16	0.0322581*adc	V
Current BCR4, connector SA4A	16	10-bit ADC	0	0.5	0.0009775*adc	A
Current BCR4, connector SA4B	16	10-bit ADC	0	0.5	0.0009775*adc	A
Array temp, connector SA4A	16	10-bit ADC	N/A	N/A	(0.4963*adc)-273.15	°C
Array temp, connector SA4B	16	10-bit ADC	N/A	N/A	(0.4963*adc)-273.15	°C
Sun detector, connector SA4A	16	10-bit ADC	N/A	N/A	1.59725*adc	W/m^2
Sun detector, connector SA4B	16	10-bit ADC	N/A	N/A	1.59725*adc	W/m^2
Voltage feeding BCR5	16	10-bit ADC	0	16	0.0322581*adc	V
Current BCR5, connector SA5A	16	10-bit ADC	0	0.5	0.0009775*adc	A
Current BCR5, connector SA5B	16	10-bit ADC	0	0.5	0.0009775*adc	A
Array temp, connector SA5A	16	10-bit ADC	N/A	N/A	(0.4963*adc)-273.15	°C
Array temp, connector SA5B	16	10-bit ADC	N/A	N/A	(0.4963*adc)-273.15	°C
Sun detector, connector SA5A	16	10-bit ADC	N/A	N/A	1.59725*adc	W/m^2
Sun detector, connector SA5B	16	10-bit ADC	N/A	N/A	1.59725*adc	W/m^2
Voltage feeding BCR6	16	10-bit ADC	0	16	0.0322581*adc	V
Current BCR6, connector SA6A	16	10-bit ADC	0	0.5	0.0009775*adc	A
Current BCR6, connector SA6B	16	10-bit ADC	0	0.5	0.0009775*adc	A
Array temp, connector SA6A	16	10-bit ADC	N/A	N/A	(0.4963*adc)-273.15	°C
Array temp, connector SA6B	16	10-bit ADC	N/A	N/A	(0.4963*adc)-273.15	°C
Sun detector, connector SA6A	16	10-bit ADC	N/A	N/A	1.59725*adc	W/m^2
Sun detector, connector SA6B	16	10-bit ADC	N/A	N/A	1.59725*adc	W/m^2
Voltage feeding BCR7	16	10-bit ADC	0	16	0.0322581*adc	V
Current BCR7, connector SA7A	16	10-bit ADC	0	0.5	0.0009775*adc	A
Current BCR7, connector SA7B	16	10-bit ADC	0	0.5	0.0009775*adc	A
Array temp, connector SA7A	16	10-bit ADC	N/A	N/A	(0.4963*adc)-273.15	°C
Array temp, connector SA7B	16	10-bit ADC	N/A	N/A	(0.4963*adc)-273.15	°C
Sun detector, connector SA7A	16	10-bit ADC	N/A	N/A	1.59725*adc	W/m^2
Sun detector, connector SA7B	16	10-bit ADC	N/A	N/A	1.59725*adc	W/m^2
Voltage feeding BCR8	16	10-bit ADC	0	16	0.0322581*adc	V
Current BCR8, connector SA8A	16	10-bit ADC	0	0.5	0.0009775*adc	A
Current BCR8, connector SA8B	16	10-bit ADC	0	0.5	0.0009775*adc	A
Array temp, connector SA8A	16	10-bit ADC	N/A	N/A	(0.4963*adc)-273.15	°C
Array temp, connector SA8B	16	10-bit ADC	N/A	N/A	(0.4963*adc)-273.15	°C
Sun detector, connector SA8A	16	10-bit ADC	N/A	N/A	1.59725*adc	W/m^2
Sun detector, connector SA8B	16	10-bit ADC	N/A	N/A	1.59725*adc	W/m^2
Voltage feeding BCR9	16	10-bit ADC	0	16	0.0322581*adc	V
Current BCR9, connector SA9A	16	10-bit ADC	0	0.5	0.0009775*adc	A
Current BCR9, connector SA9B	16	10-bit ADC	0	0.5	0.0009775*adc	A
Array temp, connector SA9A	16	10-bit ADC	N/A	N/A	(0.4963*adc)-273.15	°C
Array temp, connector SA9B	16	10-bit ADC	N/A	N/A	(0.4963*adc)-273.15	°C
Sun detector, connector SA9A	16	10-bit ADC	N/A	N/A	1.59725*adc	W/m^2
Sun detector, connector SA9B	16	10-bit ADC	N/A	N/A	1.59725*adc	W/m^2
Total	1008

DC_HOU_EPS_2
Field	Len / (bits)	Format
Compressed DD_HOU_EPS_2	N/A	uint8[]
Total	N/A

DD_HOU_PLDH
Field	Len / (bits)	Format	Nominal / Minimum	Nominal / Maximum	Conversion	Unit
GPS time (PLDH view)	64	GPS time	N/A	N/A	N/A	N/A
PLDH free-running clock	64	GPS time	N/A	N/A	N/A	N/A
GPS time origin	8	uint8	N/A	N/A	N/A	N/A		0 is FRC, 1 is GROUND, 2 is CTECS, 3 is CTECS EXTRAP
Number of boots	32	uint32	N/A	N/A	N/A	N/A
Number of received telecommands	32	uint32	N/A	N/A	N/A	N/A
Number of IVM packets retrieved	32	uint32	N/A	N/A	N/A	N/A
Number of MSM packets retrieved	32	uint32	N/A	N/A	N/A	N/A
Number of SWP packets retrieved	32	uint32	N/A	N/A	N/A	N/A
PPS selection	8	uint8	N/A	N/A	N/A	N/A		0 is CTECS, 1 is PLDH
Free-running clock on last PPS	64	GPS time	N/A	N/A	N/A	N/A
Automatic PPS selection enabled	8	uint8	N/A	N/A	N/A	N/A		0 is DISABLED, 1 is ENABLED
Total	376

DC_HOU_PLDH
Field	Len / (bits)	Format
Compressed DD_HOU_PLDH	N/A	uint8[]
Total	N/A

DD_HOU_DSU
Field	Len / (bits)	Format	Nominal / Minimum	Nominal / Maximum	Conversion	Unit
GPS time (DSU view)	64	GPS time	N/A	N/A	N/A	N/A
DSU free-running clock	64	GPS time	N/A	N/A	N/A	N/A
GPS time origin	8	uint8	N/A	N/A	N/A	N/A		0 is FRC, 1 is GROUND, 2 is CTECS, 3 is CTECS EXTRAP
Number of boots	32	uint32	N/A	N/A	N/A	N/A
Number of received telecommands	32	uint32	N/A	N/A	N/A	N/A
MDR file pointer	32	uint32	N/A	N/A	N/A	N/A
Number of CTECS packets retrieved	32	uint32	N/A	N/A	N/A	N/A
XBR filter faults	32	uint32	N/A	N/A	N/A	N/A		These two fields seem to be persistent across XBR reboots. This means that although / faults should not happen, these fields should be monitored for change instead of specific / maximum/minimum values
XBR PLL lock faults	32	uint32	N/A	N/A	N/A	N/A
XBR temperature	8	int8	-25	40	N/A	°C		During MDR transmission only. When not operating, value is not valid
XBR RF lock	8	bool	N/A	N/A	N/A	N/A		1 is LOCKED, 0 is NOT LOCKED
XBR baseband current	32	uint32	N/A	N/A	N/A	mA
XBR RF current	32	uint32	N/A	N/A	N/A	mA
XBR startup cause	16	uint16	N/A	N/A	N/A	N/A
Peak process physical memory usage	32	uint32	N/A	N/A	N/A	bytes
Current process physical memory usage	32	uint32	N/A	N/A	N/A	bytes
Free-running clock on last PPS	64	GPS time	N/A	N/A	N/A	N/A
Total	552

DC_HOU_DSU
Field	Len / (bits)	Format
Compressed DD_HOU_DSU	N/A	uint8[]
Total	N/A

DD_HOU_VUR_1
Field	Len / (bits)	Format	Nominal / Minimum	Nominal / Maximum	Conversion	Unit
Periodic instantaneous RX telemetry:
Instantaneous Doppler offset	16	12-bit ADC	N/A	N/A	adc*13.352-22300	Hz
Instantaneous RSSI	16	12-bit ADC	N/A	N/A	adc*0.03–152	dBm
Power bus voltage	16	12-bit ADC	N/A	N/A	adc*0.00488	V
Total supply current	16	12-bit ADC	N/A	N/A	adc*0.16643964	mA
Transmitter current	16	12-bit ADC	N/A	N/A	adc*0.16643964	mA
Receiver current	16	12-bit ADC	N/A	N/A	adc*0.16643964	mA
Power amplifier current	16	12-bit ADC	N/A	N/A	adc*0.16643964	mA
Power amplifier temperature	16	12-bit ADC	-30	85	adc*-0.07669+195.6037	°C
Local oscillator temperature	16	12-bit ADC	-30	50	adc*-0.07669+195.6037	°C
Periodic last transmission TX telemetry:
Instantaneous RF reflected power	16	12-bit ADC	N/A	N/A	adc*adc*5.887*10^-5	dBm
Instantaneous RF forward power	16	12-bit ADC	N/A	N/A	adc*adc*5.887*10^-5	dBm
Power bus voltage	16	12-bit ADC	N/A	N/A	adc*0.00488	V
Total supply current	16	12-bit ADC	N/A	N/A	adc*0.16643964	mA
Transmitter current	16	12-bit ADC	N/A	N/A	adc*0.16643964	mA
Receiver current	16	12-bit ADC	N/A	N/A	adc*0.16643964	mA
Power amplifier current	16	12-bit ADC	N/A	N/A	adc*0.16643964	mA
Power amplifier temperature	16	12-bit ADC	-30	85	adc*-0.07669+195.6037	°C
Local oscillator temperature	16	12-bit ADC	-30	50	adc*-0.07669+195.6037	°C
Total	192

DC_HOU_VUR_1
Field	Len / (bits)	Format
Compressed DD_HOU_VUR_1	N/A	uint8[]
Total	N/A

DD_HOU_VUR_2
Field	Len / (bits)	Format	Nominal / Minimum	Nominal / Maximum	Conversion	Unit
Last RX frame’s Doppler offset	16	12-bit ADC	N/A	N/A	adc*13.352-22300	Hz
Last RX frame’s RSSI	16	12-bit ADC	N/A	N/A	adc*0.03–152	dBm
Total	32

DC_HOU_VUR_2
Field	Len / (bits)	Format
Compressed DD_HOU_VUR_2	N/A	uint8[]
Total	N/A

DD_HOU_XBR
Field	Len / (bits)	Format	Nominal / Minimum	Nominal / Maximum	Conversion	Unit
XBR UART ASCII message	N/A	ASCII string	N/A	N/A	N/A	N/A
Total	N/A

DC_HOU_XBR
Field	Len / (bits)	Format
Compressed DD_HOU_XBR	N/A	uint8[]
Total	N/A

DD_HOU_ADCS
Field	Len / (bits)	Format	Nominal / Minimum	Nominal / Maximum	Conversion	Unit
CurrentTimer	32	uint32	N/A	N/A	N/A	N/A
AdcsFdirLockCnt	32	uint32	N/A	N/A	N/A	N/A
AdcsDrvFlags	8	uint8	N/A	N/A	N/A	N/A
AdcsDrvFlgPwr	16	uint16	N/A	N/A	N/A	N/A
ErrorCounter	32	uint32	N/A	N/A	N/A	N/A
Gyr0.x	32	float	N/A	N/A	N/A	N/A
Gyr0.y	32	float	N/A	N/A	N/A	N/A
Gyr0.z	32	float	N/A	N/A	N/A	N/A
Mag0.x	32	float	N/A	N/A	N/A	N/A
Mag0.y	32	float	N/A	N/A	N/A	N/A
Mag0.z	32	float	N/A	N/A	N/A	N/A
Sun0.alpha	32	float	N/A	N/A	N/A	N/A
Sun0.bbeta	32	float	N/A	N/A	N/A	N/A
Sun0.err	8	uint8	N/A	N/A	N/A	N/A
Star0Valid	8	uint8	N/A	N/A	N/A	N/A
Star0Quat[0]	32	float	N/A	N/A	N/A	N/A
Star0Quat[1]	32	float	N/A	N/A	N/A	N/A
Star0Quat[2]	32	float	N/A	N/A	N/A	N/A
Star0Quat[3]	32	float	N/A	N/A	N/A	N/A
GswSpeed[0]	32	int32	N/A	N/A	N/A	N/A
GswSpeed[1]	32	int32	N/A	N/A	N/A	N/A
GswSpeed[2]	32	int32	N/A	N/A	N/A	N/A
GswSpeed[3]	32	int32	N/A	N/A	N/A	N/A
AdcsState	8	uint8	N/A	N/A	N/A	N/A
AdcsModeFlags	8	uint8	N/A	N/A	N/A	N/A
TotalDefault	32	uint32	N/A	N/A	N/A	N/A
AdcsPerCntRestore	32	uint32	N/A	N/A	N/A	N/A
AdcsPerCntCrcErr	32	uint32	N/A	N/A	N/A	N/A
AdcsFdirEnable	8	uint8	N/A	N/A	N/A	N/A
AdcsFdirCounterTotal	32	uint32	N/A	N/A	N/A	N/A
Total	800

DC_HOU_ADCS
Field	Len / (bits)	Format
Compressed DD_HOU_ADCS	N/A	uint8[]
Total	N/A

DD_HOU_OBS_1
Field	Len / (bits)	Format	Nominal / Minimum	Nominal / Maximum	Conversion	Unit
sgp4_state_vec()	192	vector6	N/A	N/A	N/A	N/A
sport_adcs_get_day_fraction()	32	float	N/A	N/A	N/A	N/A
sport_adcs_get_modified_julian_date()	32	int32	N/A	N/A	N/A	N/A
sport_adcs_get_time_step()	32	float	N/A	N/A	N/A	N/A
sport_adcs_drivers_ss_quaternion()	128	quaternion	N/A	N/A	N/A	N/A
sport_adcs_drivers_ss_w_is_valid()	8	char	N/A	N/A	N/A	N/A
sport_adcs_read_magnetometer()	96	vector3	N/A	N/A	N/A	N/A
sport_adcs_read_gyroscope()	96	vector3	N/A	N/A	N/A	N/A
sport_adcs_read_sun_sensor()	96	vector3	N/A	N/A	N/A	N/A
sport_adcs_drivers_sun_sensor_is_valid()	8	char	N/A	N/A	N/A	N/A
sport_adcs_read_analog_sun_sensor()	256	css	N/A	N/A	N/A	N/A
sport_adcs_read_rw_speed()	128	quaternion	N/A	N/A	N/A	N/A
sport_adcs_get_point_quat()	128	quaternion	N/A	N/A	N/A	N/A
sport_adcs_get_pointing_mode()	8	uchar	N/A	N/A	N/A	N/A
sport_adcs_get_gyro_lpf()	32	float	N/A	N/A	N/A	N/A
sport_adcs_get_gyro_bias()	96	vector3	N/A	N/A	N/A	N/A
sport_adcs_att_det_quat_b_i()	128	quaternion	N/A	N/A	N/A	N/A
sport_adcs_att_det_quat_b_r()	128	quaternion	N/A	N/A	N/A	N/A
sport_adcs_att_det_quat_i_r()	128	quaternion	N/A	N/A	N/A	N/A
sport_adcs_att_det_quat_b_p()	128	quaternion	N/A	N/A	N/A	N/A
sport_adcs_att_det_angvel_i()	96	vector3	N/A	N/A	N/A	N/A
sport_adcs_att_det_angvel_r()	96	vector3	N/A	N/A	N/A	N/A
sport_adcs_att_det_angvel_p()	96	vector3	N/A	N/A	N/A	N/A
sport_adcs_att_det_acccuracy()	8	uchar	N/A	N/A	N/A	N/A
sport_adcs_att_det_get_enabled_modes()	8	uchar	N/A	N/A	N/A	N/A
Total	2184

DC_HOU_OBS_1
Field	Len / (bits)	Format
Compressed DD_HOU_OBS_1	N/A	uint8[]
Total	N/A

DD_HOU_OBS_2
Field	Len / (bits)	Format	Nominal / Minimum	Nominal / Maximum	Conversion	Unit
sport_adcs_read_magnetometer()	96	vector3	N/A	N/A	N/A	N/A
sport_adcs_read_gyroscope()	96	vector3	N/A	N/A	N/A	N/A
Total	192

DC_HOU_OBS_2
Field	Len / (bits)	Format
Compressed DD_HOU_OBS_2	N/A	uint8[]
Total	N/A

DD_HOU_OBS_3
Field	Len / (bits)	Format	Nominal / Minimum	Nominal / Maximum	Conversion	Unit
sgp4_state_vec()	192	vector6	N/A	N/A	N/A	N/A
sport_adcs_drivers_ss_quaternion()	128	quaternion	N/A	N/A	N/A	N/A
sport_adcs_drivers_ss_w_is_valid()	8	char	N/A	N/A	N/A	N/A
sport_adcs_read_magnetometer()	96	vector3	N/A	N/A	N/A	N/A
sport_adcs_read_gyroscope()	96	vector3	N/A	N/A	N/A	N/A
sport_adcs_read_sun_sensor()	96	vector3	N/A	N/A	N/A	N/A
sport_adcs_drivers_sun_sensor_is_valid()	8	char	N/A	N/A	N/A	N/A
sport_adcs_read_rw_speed()	128	quaternion	N/A	N/A	N/A	N/A
sport_adcs_att_det_quat_b_i()	128	quaternion	N/A	N/A	N/A	N/A
sport_adcs_att_det_quat_b_p()	128	quaternion	N/A	N/A	N/A	N/A
sport_adcs_att_det_angvel_p()	96	vector3	N/A	N/A	N/A	N/A
Total	1104

DC_HOU_OBS_3
Field	Len / (bits)	Format
Compressed DD_HOU_OBS_3	N/A	uint8[]
Total	N/A

DD_HOU_OBS_4
Field	Len / (bits)	Format	Nominal / Minimum	Nominal / Maximum	Conversion	Unit
sgp4_state_vec()	192	vector6	N/A	N/A	N/A	N/A
sport_adcs_drivers_ss_quaternion()	128	quaternion	N/A	N/A	N/A	N/A
sport_adcs_drivers_ss_w_is_valid()	8	char	N/A	N/A	N/A	N/A
sport_adcs_read_magnetometer()	96	vector3	N/A	N/A	N/A	N/A
sport_adcs_read_gyroscope()	96	vector3	N/A	N/A	N/A	N/A
sport_adcs_read_sun_sensor()	96	vector3	N/A	N/A	N/A	N/A
sport_adcs_drivers_sun_sensor_is_valid()	8	char	N/A	N/A	N/A	N/A
sport_adcs_read_rw_speed()	128	quaternion	N/A	N/A	N/A	N/A
sport_adcs_att_det_quat_b_i()	128	quaternion	N/A	N/A	N/A	N/A
sport_adcs_att_det_quat_b_p()	128	quaternion	N/A	N/A	N/A	N/A
sport_adcs_att_det_angvel_p()	96	vector3	N/A	N/A	N/A	N/A
sport_adcs_nm_get_rw_command()	128	quaternion	N/A	N/A	N/A	N/A
sport_adcs_nm_get_pid_torque()	96	vector3	N/A	N/A	N/A	N/A
sport_adcs_nm_get_mt_dutycycle()	96	vector3	N/A	N/A	N/A	N/A
Total	1424

DC_HOU_OBS_4
Field	Len / (bits)	Format
Compressed DD_HOU_OBS_4	N/A	uint8[]
Total	N/A

DD_HOU_OBS_5
Field	Len / (bits)	Format	Nominal / Minimum	Nominal / Maximum	Conversion	Unit
sport_adcs_read_magnetometer()	96	vector3	N/A	N/A	N/A	N/A
sport_adcs_read_gyroscope()	96	vector3	N/A	N/A	N/A	N/A
sport_adcs_read_analog_sun_sensor()	256	css	N/A	N/A	N/A	N/A
sport_adcs_read_rw_speed()	128	quaternion	N/A	N/A	N/A	N/A
Total	576

DC_HOU_OBS_5
Field	Len / (bits)	Format
Compressed DD_HOU_OBS_5	N/A	uint8[]
Total	N/A

DD_HOU_OBS_6
Field	Len / (bits)	Format	Nominal / Minimum	Nominal / Maximum	Conversion	Unit
sgp4_state_vec()	192	vector6	N/A	N/A	N/A	N/A
sport_adcs_drivers_ss_quaternion()	128	quaternion	N/A	N/A	N/A	N/A
sport_adcs_drivers_ss_w_is_valid()	8	char	N/A	N/A	N/A	N/A
sport_adcs_read_magnetometer()	96	vector3	N/A	N/A	N/A	N/A
sport_adcs_read_gyroscope()	96	vector3	N/A	N/A	N/A	N/A
sport_adcs_read_sun_sensor()	96	vector3	N/A	N/A	N/A	N/A
sport_adcs_drivers_sun_sensor_is_valid()	8	char	N/A	N/A	N/A	N/A
sport_adcs_read_rw_speed()	128	quaternion	N/A	N/A	N/A	N/A
sport_adcs_att_det_quat_b_i()	128	quaternion	N/A	N/A	N/A	N/A
sport_adcs_att_det_quat_b_p()	128	quaternion	N/A	N/A	N/A	N/A
sport_adcs_att_det_angvel_p()	96	vector3	N/A	N/A	N/A	N/A
sport_adcs_micm_get_sub_man()	8	uchar	N/A	N/A	N/A	N/A
sport_adcs_micm_get_rw_command()	128	quaternion	N/A	N/A	N/A	N/A
sport_adcs_micm_get_pd_torque()	96	vector3	N/A	N/A	N/A	N/A
sport_adcs_micm_get_rot_angle()	32	float	N/A	N/A	N/A	N/A
Total	1368

DC_HOU_OBS_6
Field	Len / (bits)	Format
Compressed DD_HOU_OBS_6	N/A	uint8[]
Total	N/A

DD_HOU_ADCS_E
Field	Len / (bits)	Format	Nominal / Minimum	Nominal / Maximum	Conversion	Unit
Gyr0Sts	16	uint16	N/A	N/A	N/A	N/A
Gyr0ErrTotal	32	uint32	N/A	N/A	N/A	N/A
Gyr0Raw.x	16	int16	N/A	N/A	N/A	N/A
Gyr0Raw.y	16	int16	N/A	N/A	N/A	N/A
Gyr0Raw.z	16	int16	N/A	N/A	N/A	N/A
Mag0Sts	16	uint16	N/A	N/A	N/A	N/A
Mag0ErrTotal	32	uint32	N/A	N/A	N/A	N/A
Mag0Raw.x	16	int16	N/A	N/A	N/A	N/A
Mag0Raw.y	16	int16	N/A	N/A	N/A	N/A
Mag0Raw.z	16	int16	N/A	N/A	N/A	N/A
Sun0Sts	16	uint16	N/A	N/A	N/A	N/A
Sun0ErrTotal	32	uint32	N/A	N/A	N/A	N/A
Star0Sts	16	uint16	N/A	N/A	N/A	N/A
Star0ErrTotal	32	uint32	N/A	N/A	N/A	N/A
Star0ErrReset	16	uint16	N/A	N/A	N/A	N/A
Star0AttInvCount	16	uint16	N/A	N/A	N/A	N/A
Star0RstCount	32	uint32	N/A	N/A	N/A	N/A
Star0.status_register	8	uint8	N/A	N/A	N/A	N/A
Star0.q1	32	float	N/A	N/A	N/A	N/A
Star0.q2	32	float	N/A	N/A	N/A	N/A
Star0.q3	32	float	N/A	N/A	N/A	N/A
Star0.q4	32	float	N/A	N/A	N/A	N/A
Star0.stars_ident	8	uint8	N/A	N/A	N/A	N/A
AdcsNewState	8	uint8	N/A	N/A	N/A	N/A
AdcsOldState	8	uint8	N/A	N/A	N/A	N/A
AdcsStateStep	8	uint8	N/A	N/A	N/A	N/A
AdcsPwrFailOn	16	uint16	N/A	N/A	N/A	N/A
AdcsPwrFailOff	16	uint16	N/A	N/A	N/A	N/A
AdcsParFail	8	uint8	N/A	N/A	N/A	N/A
AdcsPerCntDefaultVal	32	uint32	N/A	N/A	N/A	N/A
AdcsPerCntFactoryDefaultVal	32	uint32	N/A	N/A	N/A	N/A
AdcsPerCntWriteErr	32	uint32	N/A	N/A	N/A	N/A
AdcsPerCntReadErr	32	uint32	N/A	N/A	N/A	N/A
AdcsPerCntUsageErr	32	uint32	N/A	N/A	N/A	N/A
AdcsFdirCounterAtittude	32	uint32	N/A	N/A	N/A	N/A
AdcsFdirCounterAngularSpeed	32	uint32	N/A	N/A	N/A	N/A
AdcsFdirCounterControlTorque	32	uint32	N/A	N/A	N/A	N/A
AdcsFdirCounterAccuracy	32	uint32	N/A	N/A	N/A	N/A
AdcsFdirCounterWheelMismatch	32	uint32	N/A	N/A	N/A	N/A
AdcsFdirCounterWheelLimits	32	uint32	N/A	N/A	N/A	N/A
AdcsTmTcError	32	uint32	N/A	N/A	N/A	N/A
AdcsTmTcErrorStd	32	uint32	N/A	N/A	N/A	N/A
AdcsTmTcErrorExt	32	uint32	N/A	N/A	N/A	N/A
AdcsTmTcErrorObsStd	32	uint32	N/A	N/A	N/A	N/A
AdcsTmTcErrorObsExt	32	uint32	N/A	N/A	N/A	N/A
Total	1072

DC_HOU_ADCS_E
Field	Len / (bits)	Format
Compressed DD_HOU_ADCS_E	N/A	uint8[]
Total	N/A

DD_HOU_OBS_1E
Field	Len / (bits)	Format	Nominal / Minimum	Nominal / Maximum	Conversion	Unit
sgp4_kep()	192	vector6	N/A	N/A	N/A	N/A
sgp4_mean_motion()	32	float	N/A	N/A	N/A	N/A
sport_adcs_get_rw_inertia()	32	float	N/A	N/A	N/A	N/A
sport_adcs_get_rw_maxt()	32	float	N/A	N/A	N/A	N/A
sport_adcs_get_rw_maxv()	32	float	N/A	N/A	N/A	N/A
sport_adcs_get_rw_speed_bias()	32	float	N/A	N/A	N/A	N/A
sport_adcs_get_rw_reference_speed()	128	quaternion	N/A	N/A	N/A	N/A
sport_adcs_get_rw_axes()	384	matrix34	N/A	N/A	N/A	N/A
sport_adcs_get_rw_inverse_axes()	384	matrix43	N/A	N/A	N/A	N/A
sport_adcs_get_mt_duty()	32	float	N/A	N/A	N/A	N/A
sport_adcs_get_mt_moment()	32	float	N/A	N/A	N/A	N/A
sport_adcs_get_inertia_matrix()	288	matrix3	N/A	N/A	N/A	N/A
sport_adcs_get_total_inertia_matrix()	288	matrix3	N/A	N/A	N/A	N/A
Total	1888

DC_HOU_OBS_1E
Field	Len / (bits)	Format
Compressed DD_HOU_OBS_1E	N/A	uint8[]
Total	N/A

DD_HOU_OBS_2E
Field	Len / (bits)	Format	Nominal / Minimum	Nominal / Maximum	Conversion	Unit
sport_adcs_get_day_fraction()	32	float	N/A	N/A	N/A	N/A
sport_adcs_get_modified_julian_date()	32	int32	N/A	N/A	N/A	N/A
sport_adcs_get_time_step()	32	float	N/A	N/A	N/A	N/A
sport_adcs_dm_get_w_lim()	32	float	N/A	N/A	N/A	N/A
sport_adcs_dm_get_kd_bdot()	32	float	N/A	N/A	N/A	N/A
sport_get_bdot_angvel()	96	vector3	N/A	N/A	N/A	N/A
sport_get_bdot_mag_mom()	96	vector3	N/A	N/A	N/A	N/A
Total	352

DC_HOU_OBS_2E
Field	Len / (bits)	Format
Compressed DD_HOU_OBS_2E	N/A	uint8[]
Total	N/A

DD_HOU_OBS_3E
Field	Len / (bits)	Format	Nominal / Minimum	Nominal / Maximum	Conversion	Unit
sgp4_kep()	192	vector6	N/A	N/A	N/A	N/A
sgp4_mean_motion()	32	float	N/A	N/A	N/A	N/A
sport_adcs_get_day_fraction()	32	float	N/A	N/A	N/A	N/A
sport_adcs_get_modified_julian_date()	32	int32	N/A	N/A	N/A	N/A
sport_adcs_get_time_step()	32	float	N/A	N/A	N/A	N/A
sport_adcs_get_point_quat()	128	quaternion	N/A	N/A	N/A	N/A
sport_adcs_get_pointing_mode()	8	uint8	N/A	N/A	N/A	N/A
sport_adcs_get_gyro_lpf()	32	float	N/A	N/A	N/A	N/A
sport_adcs_get_gyro_bias()	96	vector3	N/A	N/A	N/A	N/A
sport_adcs_att_det_quat_b_i()		quaternion	N/A	N/A	N/A	N/A
sport_adcs_att_det_quat_b_r()	128	quaternion	N/A	N/A	N/A	N/A
sport_adcs_att_det_quat_i_r()	128	quaternion	N/A	N/A	N/A	N/A
sport_adcs_att_det_angvel_i()	96	vector3	N/A	N/A	N/A	N/A
sport_adcs_att_det_angvel_r()	96	vector3	N/A	N/A	N/A	N/A
sport_adcs_att_det_acccuracy()	8	uint8	N/A	N/A	N/A	N/A
sport_adcs_att_det_get_enabled_modes()	8	uchar	N/A	N/A	N/A	N/A
sport_adcs_aam_get_gain_p()	96	vector3	N/A	N/A	N/A	N/A
sport_adcs_aam_get_gain_d()	96	vector3	N/A	N/A	N/A	N/A
sport_adcs_aam_get_rw_command()	128	quaternion	N/A	N/A	N/A	N/A
sport_adcs_aam_get_pd_torque()	96	vector3	N/A	N/A	N/A	N/A
Total	1464

DC_HOU_OBS_3E
Field	Len / (bits)	Format
Compressed DD_HOU_OBS_3E	N/A	uint8[]
Total	N/A

DD_HOU_OBS_4E
Field	Len / (bits)	Format	Nominal / Minimum	Nominal / Maximum	Conversion	Unit
sgp4_kep()	192	vector6	N/A	N/A	N/A	N/A
sgp4_mean_motion()	32	float	N/A	N/A	N/A	N/A
sport_adcs_get_day_fraction()	32	float	N/A	N/A	N/A	N/A
sport_adcs_get_modified_julian_date()	32	int	N/A	N/A	N/A	N/A
sport_adcs_get_time_step()	32	float	N/A	N/A	N/A	N/A
sport_adcs_get_point_quat()	128	quaternion	N/A	N/A	N/A	N/A
sport_adcs_get_pointing_mode()	8	uint8	N/A	N/A	N/A	N/A
sport_adcs_get_gyro_lpf()	32	float	N/A	N/A	N/A	N/A
sport_adcs_get_gyro_bias()	96	vector3	N/A	N/A	N/A	N/A
sport_adcs_att_det_quat_b_i()		quaternion	N/A	N/A	N/A	N/A
sport_adcs_att_det_quat_b_r()	128	quaternion	N/A	N/A	N/A	N/A
sport_adcs_att_det_quat_i_r()	128	quaternion	N/A	N/A	N/A	N/A
sport_adcs_att_det_angvel_i()	96	vector3	N/A	N/A	N/A	N/A
sport_adcs_att_det_angvel_r()	96	vector3	N/A	N/A	N/A	N/A
sport_adcs_att_det_acccuracy()	8	uint8	N/A	N/A	N/A	N/A
sport_adcs_att_det_get_enabled_modes()	8	uchar	N/A	N/A	N/A	N/A
sport_adcs_nm_get_gain_p()	96	vector3	N/A	N/A	N/A	N/A
sport_adcs_nm_get_gain_d()	96	vector3	N/A	N/A	N/A	N/A
sport_adcs_nm_get_gain_i()	96	vector3	N/A	N/A	N/A	N/A
sport_adcs_nm_get_int_error()	128	quaternion	N/A	N/A	N/A	N/A
sport_adcs_nm_get_gain_velref()	32	float	N/A	N/A	N/A	N/A
sport_adcs_nm_get_gain_magnetic()	32	float	N/A	N/A	N/A	N/A
Total	1528

DC_HOU_OBS_4E
Field	Len / (bits)	Format
Compressed DD_HOU_OBS_4E	N/A	uint8[]
Total	N/A

DD_HOU_OBS_5E
Field	Len / (bits)	Format	Nominal / Minimum	Nominal / Maximum	Conversion	Unit
sport_adcs_get_day_fraction()	32	float	N/A	N/A	N/A	N/A
sport_adcs_get_modified_julian_date()	32	int	N/A	N/A	N/A	N/A
sport_adcs_get_time_step()	32	float	N/A	N/A	N/A	N/A
sport_adcs_spm_get_control_mode()	8	uint8	N/A	N/A	N/A	N/A
sport_adcs_spm_get_gain_p()	32	float	N/A	N/A	N/A	N/A
sport_adcs_spm_get_gain_d()	32	float	N/A	N/A	N/A	N/A
sport_adcs_spm_get_rw_bias_gain()	32	float	N/A	N/A	N/A	N/A
sport_adcs_spm_get_magnetic_gain()	32	float	N/A	N/A	N/A	N/A
sport_adcs_spm_get_sun_vector()	96	vector3	N/A	N/A	N/A	N/A
sport_adcs_spm_get_pd_torque()	96	vector3	N/A	N/A	N/A	N/A
sport_adcs_spm_mt_duty()	96	vector3	N/A	N/A	N/A	N/A
sport_adcs_spm_get_rw_command()	128	quaternion	N/A	N/A	N/A	N/A
sport_adcs_spm_get_mt_dutycycle()	96	vector3	N/A	N/A	N/A	N/A
sport_adcs_spm_get_mag_p()	32	float	N/A	N/A	N/A	N/A
sport_adcs_spm_get_mag_d()	32	float	N/A	N/A	N/A	N/A
Total	808

DC_HOU_OBS_5E
Field	Len / (bits)	Format
Compressed DD_HOU_OBS_5E	N/A	uint8[]
Total	N/A

DD_HOU_OBS_6E
Field	Len / (bits)	Format	Nominal / Minimum	Nominal / Maximum	Conversion	Unit
sgp4_kep()	192	vector6	N/A	N/A	N/A	N/A
sgp4_mean_motion()	32	float	N/A	N/A	N/A	N/A
sport_adcs_get_day_fraction()	32	float	N/A	N/A	N/A	N/A
sport_adcs_get_modified_julian_date()	32	int	N/A	N/A	N/A	N/A
sport_adcs_get_time_step()	32	float	N/A	N/A	N/A	N/A
sport_adcs_get_point_quat()	128	quaternion	N/A	N/A	N/A	N/A
sport_adcs_get_pointing_mode()	8	uint8	N/A	N/A	N/A	N/A
sport_adcs_get_gyro_lpf()	32	float	N/A	N/A	N/A	N/A
sport_adcs_get_gyro_bias()	96	vector3	N/A	N/A	N/A	N/A
sport_adcs_att_det_quat_b_i()		quaternion	N/A	N/A	N/A	N/A
sport_adcs_att_det_quat_b_r()	128	quaternion	N/A	N/A	N/A	N/A
sport_adcs_att_det_quat_i_r()	128	quaternion	N/A	N/A	N/A	N/A
sport_adcs_att_det_angvel_i()	96	vector3	N/A	N/A	N/A	N/A
sport_adcs_att_det_angvel_r()	96	vector3	N/A	N/A	N/A	N/A
sport_adcs_att_det_acccuracy()	8	uint8	N/A	N/A	N/A	N/A
sport_adcs_att_det_get_enabled_modes()	8	uchar	N/A	N/A	N/A	N/A
sport_adcs_micm_get_rot_axis()	8	uint8	N/A	N/A	N/A	N/A
sport_adcs_micm_get_rot_sense()	8	uint8	N/A	N/A	N/A	N/A
sport_adcs_micm_get_rot_velocity()	32	float	N/A	N/A	N/A	N/A
sport_adcs_micm_get_max_angle()	32	float	N/A	N/A	N/A	N/A
sport_adcs_micm_get_momentum_d()	32	float	N/A	N/A	N/A	N/A
sport_adcs_micm_get_damping_gain()	32	float	N/A	N/A	N/A	N/A
sport_adcs_micm_get_error_angle()	32	float	N/A	N/A	N/A	N/A
sport_adcs_micm_get_angvel_error()	32	float	N/A	N/A	N/A	N/A
sport_adcs_micm_get_gain_p()	96	vector3	N/A	N/A	N/A	N/A
sport_adcs_micm_get_gain_d()	96	vector3	N/A	N/A	N/A	N/A
Total	1448

DC_HOU_OBS_6E
Field	Len / (bits)	Format
Compressed DD_HOU_OBS_6E	N/A	uint8[]
Total	N/A

## DD_BEA
DD_BEA_001
Field	Len / (bits)	Format	Nominal / Minimum	Nominal / Maximum	Conversion	Unit
Operating mode	8	uint8	N/A	N/A	N/A	N/A		Mapping is (same as in DD_HOU_CDH): / 1 = INITIALIZATION / 2 = SAFE / 4 = DIAGNOSTICS / 8 = IDLE / 16 = SCIENCE / 32 = DISPOSAL
Number of C&DH boots	32	uint32	N/A	N/A	N/A	N/A
C&DH free-running clock	64	GPS time	N/A	N/A	N/A	N/A
Last uplink time	64	GPS time	N/A	N/A	N/A	N/A
Last uplink frame’s Doppler offset	16	12-bit ADC	N/A	N/A	adc*13.352-22300	Hz
Last uplink frame’s RSSI	16	12-bit ADC	N/A	N/A	adc*0.03–152	dBm
EPS 12V bus current	16	10-bit ADC	0	1.5	0.002066632361*adc	A
EPS 12V bus voltage	16	10-bit ADC	11.8	12.12	0.01349*adc	V
EPS VBAT bus current	16	10-bit ADC	0	4.5	0.00681988679*adc	A
EPS VBAT bus voltage	16	10-bit ADC	7	8.3	0.008978*adc	V
EPS 5V bus current	16	10-bit ADC	0	4.5	0.00681988679*adc	A
EPS 5V bus voltage	16	10-bit ADC	4.9	5.05	0.005865*adc	V
EPS 3.3V bus current	16	10-bit ADC	0	4.5	0.00681988679*adc	A
EPS 3.3V bus voltage	16	10-bit ADC	3.2	3.34	0.004311*adc	V
IVM temperature (BCR 1B)	16	10-bit ADC	-20	50	(0.4963*adc)-273.15	°C
DSU temperature (BCR 2B)	16	10-bit ADC	-40	85	(0.4963*adc)-273.15	°C
Battery temperature (BCR 3B)	16	10-bit ADC	-30	50	(0.4963*adc)-273.15	°C
EPS CM motherboard temperature	16	10-bit ADC	-40	85	(0.372434*adc)-273.15	°C
EPS CM daughterboard temperature	16	10-bit ADC	-40	85	(0.372434*adc)-273.15	°C
EPS CM motherboard brownout resets	16	uint16	N/A	N/A	N/A	N/A
EPS CM daughterboard brownout resets	16	uint16	N/A	N/A	N/A	N/A
EPS CM comms watchdog resets	16	uint16	N/A	N/A	N/A	N/A
EPS actual switch state: unused bits	5	bitfield	N/A	N/A	N/A	N/A
EPS actual switch state: XBR 3.3V	1	bit	N/A	N/A	N/A	N/A		0 is OFF, 1 is ON
EPS actual switch state: DSU 3.3V	1	bit	N/A	N/A	N/A	N/A		0 is OFF, 1 is ON
EPS actual switch state: PLDH 3.3V	1	bit	N/A	N/A	N/A	N/A		0 is OFF, 1 is ON
EPS actual switch state: STS 5V	1	bit	N/A	N/A	N/A	N/A		0 is OFF, 1 is ON
EPS actual switch state: IVM 5V	1	bit	N/A	N/A	N/A	N/A		0 is OFF, 1 is ON
EPS actual switch state: SWP 5V	1	bit	N/A	N/A	N/A	N/A		0 is OFF, 1 is ON
EPS actual switch state: VUR VBAT	1	bit	N/A	N/A	N/A	N/A		0 is OFF, 1 is ON
EPS actual switch state: XBR VBAT	1	bit	N/A	N/A	N/A	N/A		0 is OFF, 1 is ON
EPS actual switch state: MSM 12V	1	bit	N/A	N/A	N/A	N/A		0 is OFF, 1 is ON
EPS actual switch state: SWP 12V	1	bit	N/A	N/A	N/A	N/A		0 is OFF, 1 is ON
EPS actual switch state: unused bit	1	bit	N/A	N/A	N/A	N/A
EIB switch state: unused bits	6	bitfield	N/A	N/A	N/A	N/A
EIB switch state: SP DM 3.3V 1	1	bit	N/A	N/A	N/A	N/A		0 is OFF, 1 is ON
EIB switch state: CTECS 3.3V	1	bit	N/A	N/A	N/A	N/A		0 is OFF, 1 is ON
EIB switch state: FSS RAM 3.3V	1	bit	N/A	N/A	N/A	N/A		0 is OFF, 1 is ON
EIB switch state: SP DM 3.3V 2	1	bit	N/A	N/A	N/A	N/A		0 is OFF, 1 is ON
EIB switch state: AntS 3.3V	1	bit	N/A	N/A	N/A	N/A		0 is OFF, 1 is ON
EIB switch state: MCOM 3.3V	1	bit	N/A	N/A	N/A	N/A		0 is OFF, 1 is ON
EIB switch state: IVM 3.3V	1	bit	N/A	N/A	N/A	N/A		0 is OFF, 1 is ON
EIB switch state: SWP MSM 3.3V	1	bit	N/A	N/A	N/A	N/A		0 is OFF, 1 is ON
EIB switch state: 12V spare 1 (unused)	1	bit	N/A	N/A	N/A	N/A		0 is OFF, 1 is ON
EIB switch state: IVM 12V	1	bit	N/A	N/A	N/A	N/A		0 is OFF, 1 is ON
Current TM_STD_001 sequence counter	16	uint16	N/A	N/A	N/A	N/A
Power monitor enabled		uint8	0	1	N/A	N/A
SCIENCE scheduler enabled	8	uint8	0	1	N/A	N/A
BCR output current	16	10-bit ADC	N/A	N/A	0.014662757*adc	A
BCR output voltage	16	10-bit ADC	N/A	N/A	0.008993157*adc	V
Total	544

## ErrCode
ErrCode
Value	Name	Description
0x0000	SUCCESS	Success executing unsegmented TC.
0x0001	TC_ASM_ONGOING	Success incorporating TC segment into assembly.
0x0002	TC_ASM_ONGOING_REPEAT	Success incorporating repeated TC segment into assembly.
0x0003	TC_ASM_SUCCESS	Success completing assembly.
0x0004	TC_SCHED_SUCCESS	Success scheduling unsegmented TC.
0x0005	E_CRYPTO_FAIL	Error executing cryptography-related function (e.g. key exchange).
0x0006	E_EPS_CM_FAIL	Error switching EPS CM switchable line.
0x0007	E_EPS_EIB_FAIL	Error switching EIB switchable line.
0x0008	E_I2C_FAIL	Error in internal I2C communications.
0x0009	E_MD_PKT_UNAVAILABLE	Requested mission data packet sample is unavailable.
0x000A	E_MEM_ALLOC_FAIL	Error allocating memory for target assembled TC.
0x000B	E_OM_DISPOSAL_FAIL	Invalid step in transition to DISPOSAL.
0x000C	E_OM_INV_TRANSITION	Invalid operating mode transition.
0x000D	E_OM_POWER_MATRIX_FAIL	Error in power matrix transition.
0x000E	E_TC_ASM_INV_CRC	Invalid assembled TC (incorrect CRC-16 checksum).
0x000F	E_TC_ASM_INV_SEG_LEN	Invalid TC segment length.
0x0010	E_TC_ASM_INV_APID	Segment does not belong to current assembly (wrong APID).
0x0011	E_TC_ASM_NEW_FIRST	New first segment received during an ongoing assembly.
0x0012	E_TC_ASM_NOT_STARTED	Non-first TC segment received with no ongoing assembly.
0x0013	E_TC_DSU_TIMEOUT	Timeout in receiving response from DSU after forwarding DSU TC.
0x0014	E_TC_ENQUEUE_FAIL	Error enqueueing TC for execution/routing (internal queue).
0x0015	E_TC_FILE_FAILURE	Failure in file read/write.
0x0016	E_TC_INV_APID	Invalid TC SP (invalid APID).
0x0017	E_TC_INV_ID	Invalid TC SP (invalid TC ID).
0x0018	E_TC_INV_SEQ_CTRL	Invalid packet sequence control field.
0x0019	E_TC_INV_TIME	Uplink TC with invalid secondary header.
0x001A	E_TC_MALFORMED	TC is malformed.
0x001B	E_TC_NOT_ALLOWED_OM	TC execution is not allowed in current operating mode.
0x001C	E_TC_NOT_ALLOWED_IMMED	Immediate execution of unsegmented TC is not allowed (scheduled only).
0x001D	E_TC_PLDH_TIMEOUT	Timeout in receiving response from PLDH after forwarding PLDH TC.
0x001E	E_TC_SCHED_FAIL	Error inserting TC in schedule (data structure failure).
0x001F	E_TC_SCHED_REMOVAL	Error removing item from TC schedule (TC not in schedule).
0x0020	E_TC_UNIMPLEMENTED	TC in unimplemented.
0x0021	E_TEMP	Error caused by temperatures off nominal.
0x0022	E_XBR_FAIL	Error in operating XBR.
0x8XXX		Undocumented ADCS error codes

## Space Packet
	PACKET PRIMARY HEADER					PACKET DATA FIELD
	VERSION NO.	PKT ID			PKT SEQ CTRL		PKT DATA / LENGTH	SECONDARY / HEADER	USER DATA FIELD
		PKT TYPE	SEC HDR FLAG	APID	SEQ FLAGS	SEQ COUNT			TC ID	DATA	CHECKSUM
Length (bits)	3	1	1	11	2	14	16	0 / 64	0 / 8	Variable	16

## Transfer Frame
	TF PRIMARY HEADER					TF DATA FIELD	TF TRAILER
	GLOBAL VIRTUAL CHANNEL ID			OCF FLAG	GLOBAL VIRTUAL CHANNEL FRAME COUNT	DATA FIELD STATUS					FRAME ERROR / CONTROL FIELD
	MASTER CHANNEL ID		VIRTUAL / CHANNEL ID			SEC HDR FLAG	SYNC FLAG	PKT ORDER FLAG	SEGMENT LEN ID	FIRST HDR PTR
	VERSION / NO.	S/C ID
Length (bits)	2	10	3	1	24	1	1	1	2	11	16312	16

Contents	0	0	0	0	MDR unit’s / index in / DSU storage	0	0	0	0b11	Position / (byte) / of first / SP hdr / in Data / Field	Space / Packets	CRC-16

## AX.25
	AX.25 FRAME
	AX.25 HEADER	UPLINK FRAME
		INITIALIZATION VECTOR	TC OR TC SEGMENT SP
Length (bits)	Not in scope	128	72-1472

## GPS time
	GPS TIME
	WEEK	MS
Length (bits)	32	32
Format	uint32	uint32

## MDR unit
	MDR UNIT
	ATTACHED SYNC MARKER	PSEUDO-RANDOMIZED TF
Length (bits)	32	16384